## General
General Parameters
Minimization objective | Cost
Number of hubs | 1
Interest rate (%) | 8
Maximum CO2 emissions (kg-CO2)
Big M | 100000
Note on A6: Rev: Leave blank if constraint is not imposed
Note on A7: Rev: Required; set sufficiently high for part load technology energy production, network energy exchanges, and storage exchanges. (BigM acts as an upper limit for Eout from part load technologies and network link exchanges, as well as Ein/Eout for storages.)

## Energy Carriers
List of Energy Carriers
Energy Carrier Name
elc
heat
gas
solar
Note on A3: Rev: Case sensitive inputs

## Imports
Import Energy Carriers
Energy Carrier | Price (CHF/kWh) | CO2 (kg-CO2/kWh) | CO2 tax (CHF/kg-CO2) | Maximum supply (kWh)
gas | 0.09 | 0.198 | 0
solar
elc | 0.24 | 0.137
Note on A3: Rev: Entry must match an EC listed in "Energy Carriers" sheet
Note on E3: Rev: - insert value only if maximum supply constraint is imposed - applies to the total supply across all hubs

## Exports
Export Energy Carriers
Energy Carrier | Export Price (CHF/kWh)
elc | 0
Note on A3: Rev: Entry must match an EC listed in "Energy Carriers" sheet

## Demand
Energy Carrier Demand (kWh/h)
Energy Carrier | heat | elc
Hub | 1 | 1
Hour
1 | 315 | 631.4874
2 | 1185 | 617.9931
3 | 1500 | 512.9912
4 | 1310 | 375.9406
5 | 1190 | 356.3318
6 | 1000 | 465.1289
7 | 2115 | 437.5079
8 | 3500 | 402.0856
9 | 3690 | 768.7489
10 | 1500 | 643.2948
11 | 2300 | 585.7335
12 | 1395 | 642.6623
13 | 800 | 772.9658
14 | 1700 | 860.4674
15 | 800 | 1929.6736
16 | 1495 | 1264.029
17 | 1000 | 914.6551
18 | 1205 | 1180.9552
19 | 1790 | 1003.6327
20 | 1210 | 1131.6169
21 | 1290 | 1148.2738
22 | 1210 | 1378.3081
23 | 0 | 1252.4324
24 | 0 | 1351.1089
25 | 0 | 1484.786
26 | 0 | 1179.2684
27 | 0 | 936.3724
28 | 0 | 768.3272
29 | 0 | 578.9864
30 | 780 | 433.5018
31 | 2275 | 430.9717
32 | 3500 | 752.3028
33 | 3720 | 836.8525
34 | 2225 | 800.5868
35 | 2050 | 1134.3579
36 | 1950 | 1328.1265
37 | 770 | 1553.9439
38 | 1730 | 1314.2106
39 | 1500 | 1509.8768
40 | 1540 | 1002.5784
41 | 2225 | 841.0695
42 | 2765 | 1756.3572
43 | 1235 | 1332.3435
44 | 2760 | 1289.3306
45 | 3235 | 1113.6949
46 | 2000 | 1208.3653
47 | 240 | 1067.9411
48 | 0 | 867.2145
49 | 2010 | 648.9877
50 | 990 | 460.2794
51 | 1250 | 379.9467
52 | 1750 | 345.3677
53 | 1250 | 339.2531
54 | 1000 | 331.2409
55 | 1995 | 355.9101
56 | 3245 | 609.1376
57 | 3500 | 513.4129
58 | 3750 | 440.8815
59 | 3500 | 452.6889
60 | 1340 | 755.6764
61 | 1150 | 1079.116
62 | 770 | 731.4289
63 | 0 | 858.1481
64 | 0 | 891.8837
65 | 3490 | 1178.425
66 | 1395 | 1450.6287
67 | 1935 | 926.8843
68 | 1000 | 1320.7469
69 | 2495 | 868.0579
70 | 685 | 1314.8431
71 | 0 | 907.6972
72 | 0 | 815.7678
73 | 0 | 763.6886
74 | 0 | 869.1122
75 | 0 | 991.6144
76 | 0 | 742.6038
77 | 500 | 365.1873
78 | 500 | 323.8613
79 | 2110 | 354.4341
80 | 3000 | 370.6694
81 | 3495 | 832.2139
82 | 1195 | 969.0537
83 | 2300 | 1035.2597
84 | 1120 | 1137.7315
85 | 1780 | 783.719
86 | 1000 | 985.7107
87 | 605 | 864.6844
88 | 1395 | 1154.3884
89 | 1680 | 1362.2838
90 | 1495 | 1314.6323
91 | 1500 | 1829.0995
92 | 1500 | 1949.4932
93 | 1675 | 2219.5885
94 | 1325 | 1597.1675
95 | 325 | 1062.6699
96 | 0 | 999.6266
97 | 0 | 761.1584
98 | 0 | 512.1478
99 | 0 | 719.6215
100 | 0 | 587.842
101 | 0 | 340.7291
102 | 0 | 329.3433
103 | 0 | 344.946
104 | 655 | 364.344
105 | 655 | 751.8811
106 | 3500 | 801.4302
107 | 2190 | 941.2219
108 | 650 | 1520.2083
109 | 1350 | 1470.0267
110 | 1150 | 1255.8059
111 | 1850 | 1483.9426
112 | 2150 | 1670.1207
113 | 1850 | 937.6375
114 | 1290 | 1304.0899
115 | 2210 | 2137.1472
116 | 1145 | 1546.9859
117 | 2495 | 1286.8005
118 | 1000 | 1197.4012
119 | 2000 | 964.4151
120 | 860 | 977.6985
121 | 0 | 866.3711
122 | 0 | 566.9681
123 | 0 | 452.4781
124 | 0 | 323.8613
125 | 0 | 304.6742
126 | 0 | 320.9094
127 | 0 | 637.8128
128 | 500 | 564.438
129 | 1645 | 665.0121
130 | 3995 | 592.9023
131 | 2860 | 712.8744
132 | 1070 | 545.2509
133 | 2930 | 596.2759
134 | 565 | 537.8712
135 | 2000 | 578.143
136 | 1500 | 466.1832
137 | 1995 | 567.8115
138 | 1000 | 1530.9615
139 | 2550 | 1905.0044
140 | 1890 | 1197.4012
141 | 1550 | 1401.923
142 | 2950 | 1529.0639
143 | 1050 | 1099.5681
144 | 450 | 847.6057
145 | 0 | 577.7213
146 | 0 | 331.4518
147 | 0 | 318.801
148 | 0 | 299.6139
149 | 40 | 311.843
150 | 460 | 486.4245
151 | 1500 | 700.4344
152 | 555 | 660.5843
153 | 3600 | 887.8776
154 | 3495 | 1357.2234
155 | 1425 | 816.822
156 | 2570 | 753.357
157 | 1430 | 649.4094
158 | 2070 | 553.6847
159 | 1425 | 633.385
160 | 2570 | 475.2496
161 | 1930 | 415.369
162 | 2000 | 704.4405
163 | 2430 | 1720.3023
164 | 1565 | 1369.6634
165 | 3065 | 1580.5106
166 | 1435 | 1083.9654
167 | 435 | 1194.8711
168 | 0 | 1018.392
169 | 0 | 531.9675
170 | 0 | 347.0545
171 | 60 | 330.8193
172 | 940 | 324.7047
173 | 1000 | 322.3854
174 | 555 | 325.1264
175 | 2500 | 549.4678
176 | 2545 | 850.1359
177 | 3950 | 724.6818
178 | 3550 | 454.3757
179 | 3950 | 398.7121
180 | 1950 | 438.1405
181 | 1590 | 701.0669
182 | 2955 | 512.3587
183 | 1455 | 447.4178
184 | 2085 | 484.7377
185 | 1455 | 610.6135
186 | 3040 | 932.9989
187 | 2920 | 1769.8514
188 | 1540 | 1714.3986
189 | 2535 | 1759.0982
190 | 3495 | 1399.8146
191 | 930 | 1341.8316
192 | 0 | 1093.0319
193 | 0 | 565.0705
194 | 0 | 454.1649
195 | 500 | 466.394
196 | 1000 | 326.6023
197 | 1000 | 308.8911
198 | 1000 | 326.1806
199 | 2025 | 480.7316
200 | 3020 | 547.781
201 | 3500 | 510.6719
202 | 3975 | 437.5079
203 | 3525 | 401.8748
204 | 2995 | 639.2887
205 | 2460 | 407.5676
206 | 1520 | 381.2117
207 | 2980 | 564.6488
208 | 1030 | 467.8699
209 | 2990 | 690.5246
210 | 1990 | 1101.0441
211 | 2005 | 1773.8575
212 | 2985 | 1482.2558
213 | 2005 | 2498.3285
214 | 1995 | 1677.5003
215 | 0 | 799.5326
216 | 0 | 710.9768
217 | 0 | 486.0028
218 | 500 | 376.5731
219 | 500 | 343.6809
220 | 1000 | 317.9576
221 | 1495 | 337.3555
222 | 1000 | 349.163
223 | 2000 | 440.6706
224 | 3485 | 910.8599
225 | 3500 | 562.3295
226 | 3510 | 533.4434
227 | 3500 | 1017.1269
228 | 920 | 870.3772
229 | 2985 | 614.8304
230 | 605 | 747.4533
231 | 2785 | 480.9425
232 | 1105 | 566.5464
233 | 2000 | 713.2961
234 | 1610 | 883.2389
235 | 2390 | 1691.2054
236 | 1610 | 1763.3151
237 | 2270 | 1568.2815
238 | 1730 | 1382.1034
239 | 500 | 735.8567
240 | 0 | 794.8939
241 | 0 | 708.0249
242 | 500 | 563.3837
243 | 500 | 391.5432
244 | 1000 | 410.7303
245 | 1495 | 522.2685
246 | 1000 | 468.5025
247 | 2000 | 334.1928
248 | 3485 | 515.7322
249 | 3500 | 960.409
250 | 3510 | 1069.2061
251 | 3500 | 978.331
252 | 920 | 1000.47
253 | 2985 | 1147.8522
254 | 605 | 1025.5608
255 | 2785 | 1185.5938
256 | 1105 | 1162.6115
257 | 2000 | 1090.9234
258 | 1610 | 2018.0185
259 | 2390 | 1909.2214
260 | 1610 | 2188.5939
261 | 2270 | 2060.6097
262 | 1730 | 1788.6168
263 | 500 | 1460.3277
264 | 0 | 1124.4481
265 | 0 | 942.9087
266 | 0 | 587.842
267 | 0 | 471.0326
268 | 215 | 439.8273
269 | 500 | 343.4701
270 | 495 | 320.2769
271 | 1000 | 310.5779
272 | 1705 | 342.6267
273 | 4000 | 691.5788
274 | 3495 | 677.6629
275 | 3295 | 781.3997
276 | 1000 | 885.7691
277 | 2495 | 1142.1593
278 | 500 | 1275.8364
279 | 2195 | 1383.5793
280 | 1605 | 1840.4852
281 | 1695 | 1762.4717
282 | 3000 | 2336.6087
283 | 1000 | 2210.1003
284 | 1995 | 2055.3385
285 | 3000 | 1665.9037
286 | 1000 | 1451.4721
287 | 2685 | 1151.8582
288 | 625 | 867.0037
289 | 0 | 347.4762
290 | 0 | 340.3074
291 | 0 | 293.4993
292 | 215 | 320.9094
293 | 500 | 452.2672
294 | 495 | 386.6938
295 | 1000 | 556.6366
296 | 1705 | 1064.7784
297 | 4000 | 835.5874
298 | 3495 | 911.9141
299 | 3295 | 518.2624
300 | 1000 | 813.4485
301 | 2495 | 966.9453
302 | 500 | 634.2284
303 | 2195 | 670.9158
304 | 1605 | 617.3606
305 | 1695 | 743.4472
306 | 3000 | 1380.6275
307 | 1000 | 1787.7734
308 | 1995 | 1930.3061
309 | 3000 | 2046.4829
310 | 1000 | 1329.8133
311 | 2685 | 1074.899
312 | 625 | 741.5496
313 | 0 | 446.9961
314 | 0 | 436.2429
315 | 0 | 571.6068
316 | 500 | 395.7602
317 | 680 | 325.5481
318 | 820 | 336.5121
319 | 1850 | 545.4617
320 | 3325 | 782.0323
321 | 3670 | 589.7396
322 | 3500 | 614.8304
323 | 2655 | 497.1777
324 | 1340 | 361.1813
325 | 3160 | 491.6957
326 | 1165 | 522.9011
327 | 3165 | 488.1113
328 | 1335 | 529.4373
329 | 2660 | 599.8603
330 | 3835 | 818.7197
331 | 1160 | 1003.8435
332 | 3500 | 1346.6811
333 | 2180 | 1149.9606
334 | 1815 | 1507.9792
335 | 1185 | 1132.2495
336 | 0 | 1184.3287
337 | 0 | 546.0942
338 | 0 | 332.0843
339 | 500 | 320.2769
340 | 2800 | 318.3793
341 | 700 | 306.7827
342 | 2645 | 326.1806
343 | 2645 | 624.5294
344 | 3500 | 668.5965
345 | 3500 | 594.5891
346 | 3995 | 708.6574
347 | 3500 | 434.1344
348 | 2215 | 601.3362
349 | 775 | 470.8218
350 | 2225 | 648.3551
351 | 1135 | 631.2765
352 | 2865 | 560.221
353 | 1000 | 569.0766
354 | 3135 | 661.006
355 | 1125 | 1389.6939
356 | 2870 | 2513.5095
357 | 2495 | 1683.6149
358 | 1000 | 1367.9766
359 | 1375 | 1437.3454
360 | 0 | 1142.581
361 | 0 | 589.7396
362 | 120 | 344.1026
363 | 1380 | 314.3732
364 | 1000 | 302.3549
365 | 1000 | 324.0721
366 | 1615 | 332.9277
367 | 2110 | 518.0516
368 | 3495 | 662.6927
369 | 3495 | 506.455
370 | 4000 | 431.1825
371 | 3390 | 499.497
372 | 3600 | 498.4428
373 | 2795 | 505.8224
374 | 1100 | 736.7001
375 | 3500 | 607.8725
376 | 1400 | 402.5073
377 | 2190 | 460.2794
378 | 3405 | 711.3984
379 | 1000 | 1168.0935
380 | 3090 | 1494.6958
381 | 2905 | 1563.8537
382 | 1090 | 1302.8248
383 | 820 | 1027.6692
384 | 0 | 636.5477
385 | 1590 | 519.5275
386 | 1410 | 352.7474
387 | 1585 | 340.0965
388 | 1915 | 352.3257
389 | 1585 | 331.6626
390 | 2495 | 356.3318
391 | 1580 | 439.1947
392 | 4000 | 822.3041
393 | 3495 | 708.4466
394 | 3920 | 621.7884
395 | 3500 | 564.8596
396 | 3575 | 924.3541
397 | 2350 | 596.6976
398 | 1575 | 1127.1891
399 | 2925 | 567.6007
400 | 1570 | 597.9627
401 | 3070 | 422.1161
402 | 1500 | 1077.4292
403 | 2995 | 1474.4545
404 | 3430 | 1704.6996
405 | 3000 | 1579.6672
406 | 2000 | 1811.5991
407 | 435 | 1543.6123
408 | 500 | 1193.1843
409 | 2120 | 789.2011
410 | 2380 | 698.1151
411 | 1060 | 508.5634
412 | 2440 | 335.247
413 | 1055 | 331.8735
414 | 2445 | 516.3648
415 | 1610 | 652.3612
416 | 3495 | 1194.4494
417 | 3500 | 932.5772
418 | 4000 | 848.66
419 | 3495 | 927.5168
420 | 3500 | 973.0598
421 | 2900 | 1066.676
422 | 1545 | 807.9665
423 | 3000 | 576.2454
424 | 1000 | 501.6055
425 | 2500 | 883.4498
426 | 3040 | 979.3852
427 | 2295 | 1432.7067
428 | 200 | 1568.2815
429 | 3495 | 1006.1628
430 | 3500 | 937.6375
431 | 925 | 1035.8923
432 | 0 | 727.6337
433 | 500 | 517.6299
434 | 0 | 468.5025
435 | 0 | 512.7804
436 | 0 | 478.2014
437 | 0 | 325.3372
438 | 0 | 320.6986
439 | 0 | 348.3196
440 | 0 | 400.3988
441 | 0 | 715.8262
442 | 1525 | 774.4418
443 | 3520 | 946.7039
444 | 3495 | 860.2566
445 | 3980 | 904.5345
446 | 3000 | 858.5698
447 | 1495 | 720.8866
448 | 2515 | 1267.8242
449 | 3485 | 1612.7702
450 | 2485 | 1241.2575
451 | 500 | 1805.9063
452 | 2520 | 1147.2196
453 | 3490 | 1256.2276
454 | 1005 | 943.7521
455 | 3000 | 764.3211
456 | 985 | 837.0634
457 | 0 | 1133.5145
458 | 0 | 476.5147
459 | 500 | 330.8193
460 | 1000 | 312.4755
461 | 1000 | 328.2891
462 | 1000 | 325.3372
463 | 1000 | 491.274
464 | 3000 | 576.4562
465 | 3495 | 486.8462
466 | 4000 | 923.089
467 | 3000 | 1039.8984
468 | 1000 | 853.5095
469 | 1500 | 1018.1811
470 | 2000 | 488.9547
471 | 1000 | 735.6459
472 | 1505 | 1057.8204
473 | 1490 | 1026.615
474 | 2500 | 1070.2604
475 | 3000 | 1105.4719
476 | 1510 | 1808.0147
477 | 1975 | 1237.8839
478 | 3010 | 1323.277
479 | 500 | 1105.0502
480 | 515 | 1020.7113
481 | 0 | 632.9633
482 | 0 | 358.4402
483 | 0 | 317.325
484 | 980 | 327.2349
485 | 1000 | 313.3189
486 | 1020 | 325.5481
487 | 2450 | 565.703
488 | 3000 | 856.6722
489 | 3495 | 868.4796
490 | 4000 | 808.1773
491 | 555 | 596.6976
492 | 1470 | 756.0981
493 | 2030 | 1053.3926
494 | 500 | 669.8616
495 | 1965 | 839.5935
496 | 1465 | 586.7878
497 | 2035 | 635.9152
498 | 1995 | 826.521
499 | 1540 | 1591.053
500 | 2460 | 1142.7918
501 | 3455 | 1243.9985
502 | 1085 | 1171.467
503 | 500 | 1176.5274
504 | 0 | 992.6686
505 | 455 | 501.8163
506 | 1950 | 413.0497
507 | 545 | 310.9996
508 | 1500 | 303.8308
509 | 550 | 309.9454
510 | 1445 | 326.6023
511 | 1500 | 372.567
512 | 3000 | 879.2328
513 | 3645 | 873.1183
514 | 3500 | 1166.1959
515 | 3205 | 679.7714
516 | 500 | 768.3272
517 | 1495 | 832.4247
518 | 1710 | 1001.735
519 | 500 | 688.2053
520 | 1790 | 733.7483
521 | 2495 | 694.9524
522 | 1285 | 615.6738
523 | 3000 | 2058.9229
524 | 2995 | 1376.4105
525 | 2435 | 1850.6059
526 | 780 | 1218.486
527 | 1220 | 871.8532
528 | 500 | 950.0775
529 | 1500 | 589.1071
530 | 1000 | 438.5622
531 | 1545 | 463.8638
532 | 1730 | 338.1989
533 | 1495 | 358.8619
534 | 1000 | 308.2586
535 | 2000 | 433.0801
536 | 3270 | 619.2582
537 | 3495 | 599.0169
538 | 3500 | 638.867
539 | 3495 | 492.7499
540 | 1995 | 534.7085
541 | 3500 | 516.9973
542 | 1975 | 795.7373
543 | 1020 | 980.4395
544 | 2480 | 755.8872
545 | 755 | 872.2749
546 | 3000 | 1729.7904
547 | 1000 | 1238.7273
548 | 2750 | 1467.7074
549 | 2495 | 1619.5173
550 | 2500 | 1306.6201
551 | 0 | 1380.4166
552 | 0 | 1130.7735
553 | 0 | 553.2631
554 | 0 | 455.4299
555 | 500 | 314.3732
556 | 1500 | 332.7169
557 | 1000 | 304.0417
558 | 1240 | 313.7406
559 | 1500 | 449.5262
560 | 3235 | 866.7928
561 | 3495 | 740.4954
562 | 4000 | 864.6844
563 | 3495 | 929.2036
564 | 3500 | 1048.3323
565 | 2535 | 769.5923
566 | 1730 | 950.71
567 | 3730 | 488.3221
568 | 2040 | 534.4976
569 | 1955 | 745.134
570 | 3495 | 1139.4183
571 | 1275 | 1438.3996
572 | 2720 | 1230.5043
573 | 2775 | 1559.215
574 | 1500 | 964.2042
575 | 780 | 1125.0807
576 | 0 | 1021.9764
577 | 0 | 789.2011
578 | 715 | 801.0085
579 | 1285 | 524.377
580 | 715 | 344.3135
581 | 1285 | 334.1928
582 | 1210 | 316.06
583 | 2000 | 315.4274
584 | 3000 | 361.1813
585 | 3705 | 755.0438
586 | 3495 | 971.5839
587 | 3500 | 1101.0441
588 | 3795 | 831.1597
589 | 3500 | 859.8349
590 | 1795 | 990.9818
591 | 2200 | 692.2114
592 | 3500 | 1167.6718
593 | 1000 | 959.5656
594 | 3690 | 1082.4895
595 | 3500 | 1284.2703
596 | 3000 | 1489.6355
597 | 3495 | 1687.1993
598 | 3000 | 1181.5877
599 | 1115 | 850.9793
600 | 190 | 718.7781
601 | 2500 | 775.9177
602 | 810 | 481.575
603 | 2370 | 470.1893
604 | 1130 | 413.6822
605 | 1185 | 340.7291
606 | 995 | 307.6261
607 | 1500 | 366.6633
608 | 2180 | 390.0673
609 | 3995 | 716.2479
610 | 3500 | 678.5063
611 | 3495 | 969.8971
612 | 3325 | 825.8885
613 | 1325 | 842.1237
614 | 1675 | 772.755
615 | 1825 | 611.0352
616 | 1670 | 951.5534
617 | 2330 | 1308.3069
618 | 940 | 1746.2365
619 | 3440 | 1927.9868
620 | 3060 | 1579.6672
621 | 1060 | 1603.0713
622 | 3370 | 1352.1631
623 | 3500 | 993.0903
624 | 1130 | 810.0749
625 | 430 | 603.6555
626 | 1500 | 493.3824
627 | 1500 | 343.8918
628 | 1000 | 364.9765
629 | 1570 | 346.4219
630 | 1925 | 349.7955
631 | 3075 | 578.5647
632 | 2345 | 605.1315
633 | 3575 | 609.3484
634 | 3920 | 801.0085
635 | 2660 | 725.1035
636 | 920 | 873.3291
637 | 2915 | 765.5862
638 | 165 | 635.0718
639 | 415 | 693.4764
640 | 1585 | 807.1231
641 | 1000 | 791.7312
642 | 1910 | 856.0396
643 | 1500 | 1227.9741
644 | 1590 | 1578.613
645 | 1405 | 1576.0828
646 | 3500 | 1563.8537
647 | 1000 | 1191.0758
648 | 595 | 1011.434
649 | 0 | 431.8151
650 | 0 | 351.0606
651 | 0 | 448.472
652 | 0 | 474.8279
653 | 895 | 581.0949
654 | 1000 | 447.8395
655 | 1390 | 668.1748
656 | 2500 | 686.7293
657 | 3995 | 810.0749
658 | 3500 | 654.8914
659 | 2610 | 635.2826
660 | 610 | 534.9193
661 | 1500 | 541.4556
662 | 1885 | 663.3253
663 | 1000 | 589.5288
664 | 1615 | 442.3574
665 | 1380 | 434.7669
666 | 1500 | 814.7136
667 | 2380 | 1340.3556
668 | 2620 | 1564.4862
669 | 995 | 1093.0319
670 | 2000 | 1112.4298
671 | 1125 | 970.108
672 | 0 | 797.635
673 | 0 | 446.1527
674 | 0 | 566.5464
675 | 1000 | 420.6402
676 | 1000 | 317.9576
677 | 500 | 308.0478
678 | 1000 | 333.3494
679 | 1865 | 416.4232
680 | 3000 | 609.5593
681 | 3360 | 418.7425
682 | 3135 | 487.2679
683 | 500 | 740.0737
684 | 2000 | 607.8725
685 | 500 | 1139.84
686 | 1855 | 724.8927
687 | 785 | 1107.3695
688 | 1855 | 960.409
689 | 1500 | 429.2849
690 | 2000 | 615.6738
691 | 2500 | 1550.992
692 | 495 | 1646.5058
693 | 2850 | 1131.8278
694 | 1150 | 838.961
695 | 150 | 1052.9709
696 | 0 | 871.6423
697 | 0 | 600.9145
698 | 0 | 339.6748
699 | 0 | 321.3311
700 | 0 | 330.6084
701 | 0 | 300.879
702 | 0 | 316.9033
703 | 840 | 442.1466
704 | 2500 | 631.2765
705 | 2160 | 531.1241
706 | 2175 | 600.4928
707 | 1325 | 436.032
708 | 500 | 833.479
709 | 830 | 686.5185
710 | 170 | 412.2063
711 | 1000 | 716.2479
712 | 500 | 744.5015
713 | 500 | 508.3526
714 | 1270 | 1232.191
715 | 995 | 1398.9712
716 | 735 | 1371.3502
717 | 1500 | 1230.7151
718 | 1025 | 1133.5145
719 | 475 | 1009.3255
720 | 0 | 753.7787
721 | 0 | 537.6604
722 | 0 | 335.4579
723 | 0 | 333.7711
724 | 0 | 344.7352
725 | 1255 | 325.3372
726 | 1500 | 327.4457
727 | 1755 | 435.6103
728 | 2995 | 802.4844
729 | 3500 | 616.5172
730 | 3495 | 452.2672
731 | 3000 | 669.4399
732 | 500 | 534.7085
733 | 750 | 501.1838
734 | 750 | 517.8407
735 | 500 | 458.8035
736 | 500 | 359.4945
737 | 500 | 377.6273
738 | 1740 | 642.6623
739 | 760 | 1234.5104
740 | 1500 | 1506.5032
741 | 735 | 1809.4907
742 | 500 | 1666.958
743 | 265 | 1161.7681
744 | 0 | 771.7007
745 | 0 | 840.2261
746 | 0 | 621.3667
747 | 0 | 564.2271
748 | 0 | 426.333
749 | 0 | 334.6145
750 | 225 | 322.1745
751 | 1500 | 337.7772
752 | 2220 | 638.2345
753 | 3055 | 592.4806
754 | 720 | 1105.8936
755 | 2280 | 1344.9943
756 | 1000 | 1286.3788
757 | 1420 | 834.3224
758 | 1580 | 549.8895
759 | 1420 | 746.3991
760 | 1080 | 980.2286
761 | 1500 | 1369.6634
762 | 1415 | 2008.3196
763 | 1000 | 1487.1053
764 | 995 | 1327.9157
765 | 1500 | 1508.8226
766 | 1000 | 1751.7185
767 | 590 | 1003.4218
768 | 0 | 1043.0611
769 | 0 | 749.5618
770 | 0 | 654.2589
771 | 0 | 618.6257
772 | 0 | 551.1546
773 | 0 | 518.2624
774 | 0 | 365.609
775 | 395 | 406.5134
776 | 1105 | 681.4581
777 | 2785 | 748.0859
778 | 4000 | 756.0981
779 | 2495 | 768.1163
780 | 2720 | 1389.483
781 | 385 | 1463.4904
782 | 3385 | 1432.7067
783 | 615 | 1464.7555
784 | 2000 | 1296.2886
785 | 2115 | 1154.5993
786 | 1760 | 2168.9851
787 | 3120 | 3367.4406
788 | 1620 | 2294.0175
789 | 1875 | 1821.7198
790 | 3000 | 1221.4378
791 | 1500 | 913.8118
792 | 625 | 1021.9764
793 | 0 | 922.2456
794 | 370 | 881.3413
795 | 1000 | 374.0429
796 | 1000 | 362.2355
797 | 1630 | 359.4945
798 | 865 | 364.1331
799 | 1635 | 619.8908
800 | 2230 | 807.7556
801 | 3495 | 618.6257
802 | 4000 | 518.895
803 | 3135 | 614.8304
804 | 3360 | 774.4418
805 | 635 | 803.3278
806 | 1145 | 711.8201
807 | 1710 | 822.3041
808 | 1790 | 576.8779
809 | 1850 | 709.9225
810 | 3350 | 1003.6327
811 | 800 | 1543.8232
812 | 2345 | 992.2469
813 | 2155 | 1269.511
814 | 1690 | 1316.7408
815 | 3155 | 1043.2719
816 | 655 | 1062.2482
817 | 0 | 669.0182
818 | 0 | 375.308
819 | 0 | 381.0009
820 | 0 | 349.7955
821 | 835 | 337.3555
822 | 1000 | 357.5968
823 | 2330 | 504.3465
824 | 3495 | 710.7659
825 | 3500 | 675.9761
826 | 3170 | 502.4489
827 | 2670 | 699.8019
828 | 325 | 914.0226
829 | 2000 | 761.7909
830 | 495 | 1023.4523
831 | 1000 | 823.9909
832 | 2000 | 420.2185
833 | 1500 | 435.6103
834 | 2000 | 708.0249
835 | 2495 | 1378.3081
836 | 1000 | 1957.5054
837 | 2000 | 1630.0597
838 | 1185 | 1416.0498
839 | 500 | 1093.2427
840 | 0 | 992.2469
841 | 0 | 644.5599
842 | 0 | 580.884
843 | 0 | 384.3744
844 | 0 | 323.0179
845 | 500 | 310.7888
846 | 0 | 307.8369
847 | 1605 | 593.1132
848 | 2995 | 772.1224
849 | 3000 | 364.1331
850 | 400 | 396.6036
851 | 1800 | 666.6988
852 | 200 | 919.5046
853 | 2500 | 1327.494
854 | 0 | 961.2524
855 | 1290 | 712.8744
856 | 1210 | 972.0056
857 | 1290 | 643.5057
858 | 1495 | 922.0348
859 | 1500 | 2155.9126
860 | 3285 | 2436.3509
861 | 1430 | 2093.5018
862 | 1780 | 1965.0959
863 | 1220 | 1294.1801
864 | 0 | 974.3249
865 | 0 | 599.8603
866 | 275 | 397.8687
867 | 1000 | 419.7968
868 | 1000 | 417.0558
869 | 2000 | 296.4512
870 | 995 | 304.4634
871 | 2270 | 421.6944
872 | 2730 | 573.9261
873 | 3000 | 495.4909
874 | 3495 | 577.9322
875 | 3265 | 626.427
876 | 970 | 846.3407
877 | 1525 | 561.9078
878 | 2975 | 456.4842
879 | 260 | 670.2832
880 | 1755 | 575.6129
881 | 1485 | 1042.2177
882 | 2010 | 1390.959
883 | 3110 | 1280.8967
884 | 660 | 1194.6602
885 | 2775 | 1655.3614
886 | 2445 | 1236.6188
887 | 0 | 1303.0357
888 | 0 | 1084.8088
889 | 0 | 645.1924
890 | 500 | 480.3099
891 | 1000 | 361.8138
892 | 1000 | 312.0539
893 | 1265 | 315.2166
894 | 1235 | 377.8382
895 | 1530 | 447.6286
896 | 2730 | 531.5458
897 | 3275 | 674.9219
898 | 3495 | 733.5374
899 | 3500 | 722.7842
900 | 1485 | 1135.623
901 | 3000 | 730.1639
902 | 995 | 1062.2482
903 | 1000 | 717.513
904 | 2510 | 440.249
905 | 2480 | 653.2046
906 | 1505 | 479.8882
907 | 3000 | 1154.3884
908 | 3005 | 965.891
909 | 995 | 870.7989
910 | 2500 | 1010.3798
911 | 995 | 760.1042
912 | 0 | 643.2948
913 | 0 | 447.8395
914 | 0 | 557.9017
915 | 500 | 305.5176
916 | 0 | 307.6261
917 | 0 | 312.2647
918 | 0 | 307.6261
919 | 0 | 353.1691
920 | 490 | 512.1478
921 | 2500 | 1482.4667
922 | 3495 | 1456.7433
923 | 3985 | 1699.2176
924 | 3495 | 1709.3382
925 | 3015 | 1310.2045
926 | 500 | 806.0688
927 | 2500 | 998.1506
928 | 2995 | 793.418
929 | 1000 | 837.2742
930 | 3475 | 1275.8364
931 | 3020 | 2456.5807
932 | 3000 | 1905.2153
933 | 3000 | 1818.3462
934 | 1000 | 1262.7639
935 | 1030 | 1292.7042
936 | 0 | 886.6125
937 | 500 | 646.6684
938 | 1465 | 384.3744
939 | 535 | 482.6292
940 | 960 | 429.074
941 | 2000 | 328.4999
942 | 1540 | 297.9271
943 | 1460 | 321.3311
944 | 2950 | 418.9534
945 | 3045 | 556.8475
946 | 3450 | 1174.6297
947 | 3045 | 1120.8637
948 | 2050 | 957.2463
949 | 500 | 959.1439
950 | 1950 | 1108.8454
951 | 1000 | 895.0464
952 | 2495 | 644.9816
953 | 2000 | 683.3558
954 | 2940 | 814.9244
955 | 3500 | 1604.758
956 | 2995 | 1780.8154
957 | 3000 | 1730.423
958 | 3060 | 1619.5173
959 | 3430 | 1330.8675
960 | 2130 | 835.5874
961 | 435 | 587.2094
962 | 3430 | 760.1042
963 | 3065 | 529.4373
964 | 1000 | 309.7345
965 | 3925 | 317.9576
966 | 3070 | 316.9033
967 | 2075 | 411.152
968 | 2845 | 588.0528
969 | 3500 | 471.876
970 | 3500 | 634.2284
971 | 3075 | 627.903
972 | 1080 | 591.0047
973 | 2335 | 798.0566
974 | 2580 | 797.2133
975 | 585 | 561.9078
976 | 2415 | 442.3574
977 | 1000 | 780.7672
978 | 1495 | 1070.6821
979 | 3000 | 1614.2462
980 | 2500 | 1602.6496
981 | 2090 | 1680.8739
982 | 1405 | 1193.8168
983 | 2500 | 1232.8236
984 | 95 | 1067.0977
985 | 0 | 685.2534
986 | 0 | 422.5378
987 | 500 | 314.3732
988 | 1400 | 548.6244
989 | 600 | 325.1264
990 | 1000 | 325.5481
991 | 1895 | 461.9662
992 | 3390 | 611.4569
993 | 2605 | 560.4319
994 | 3390 | 458.3818
995 | 3110 | 512.1478
996 | 110 | 705.4947
997 | 1385 | 541.4556
998 | 615 | 404.1941
999 | 885 | 444.6767
1000 | 1000 | 436.2429
1001 | 1995 | 376.9948
1002 | 1500 | 441.9357
1003 | 2120 | 1255.3842
1004 | 1500 | 1810.3341
1005 | 2380 | 1397.2844
1006 | 2995 | 1094.0861
1007 | 125 | 1083.1221
1008 | 0 | 793.8397
1009 | 0 | 486.4245
1010 | 500 | 315.4274
1011 | 1870 | 307.6261
1012 | 1130 | 296.8729
1013 | 1870 | 297.7162
1014 | 1865 | 290.7583
1015 | 2500 | 398.5012
1016 | 2995 | 839.1719
1017 | 3135 | 495.0692
1018 | 3360 | 375.0972
1019 | 3500 | 675.5544
1020 | 2635 | 663.747
1021 | 640 | 865.1061
1022 | 1360 | 819.3522
1023 | 2495 | 693.2656
1024 | 1000 | 446.3635
1025 | 2855 | 498.8645
1026 | 3145 | 663.9578
1027 | 1500 | 1464.5446
1028 | 2495 | 1368.82
1029 | 3000 | 1108.6346
1030 | 3350 | 877.546
1031 | 800 | 762.6343
1032 | 0 | 696.85
1033 | 345 | 415.5798
1034 | 155 | 300.879
1035 | 0 | 285.0654
1036 | 0 | 289.4932
1037 | 0 | 281.481
1038 | 0 | 292.8668
1039 | 0 | 541.0339
1040 | 1340 | 633.1741
1041 | 2495 | 668.1748
1042 | 3335 | 512.9912
1043 | 3500 | 729.1096
1044 | 3495 | 1009.3255
1045 | 3500 | 1279.21
1046 | 3165 | 827.1536
1047 | 1000 | 613.7762
1048 | 2500 | 487.2679
1049 | 3495 | 631.0657
1050 | 3500 | 1367.9766
1051 | 3325 | 1265.5049
1052 | 3175 | 1636.8068
1053 | 2820 | 1665.6929
1054 | 3175 | 1155.2318
1055 | 1180 | 1348.3678
1056 | 1320 | 1003.8435
1057 | 1495 | 461.9662
1058 | 1500 | 325.7589
1059 | 2815 | 312.4755
1060 | 3185 | 313.1081
1061 | 495 | 313.5298
1062 | 2810 | 315.6383
1063 | 3190 | 441.514
1064 | 2995 | 849.0817
1065 | 3310 | 675.3436
1066 | 1495 | 640.3429
1067 | 3500 | 969.2646
1068 | 3195 | 1048.3323
1069 | 495 | 889.1426
1070 | 1500 | 1023.6632
1071 | 1200 | 957.4571
1072 | 0 | 676.8195
1073 | 1795 | 578.5647
1074 | 2000 | 1028.0909
1075 | 1500 | 1463.4904
1076 | 2000 | 2016.9643
1077 | 705 | 1234.2995
1078 | 2790 | 1027.2476
1079 | 1210 | 1047.278
1080 | 0 | 930.2578
1081 | 0 | 706.3381
1082 | 0 | 546.9376
1083 | 1570 | 340.9399
1084 | 430 | 538.5037
1085 | 1500 | 399.1337
1086 | 780 | 301.5115
1087 | 2000 | 344.7352
1088 | 3275 | 333.5603
1089 | 3000 | 758.8391
1090 | 3220 | 841.4912
1091 | 2225 | 691.1571
1092 | 0 | 1140.8942
1093 | 0 | 1427.8572
1094 | 0 | 1493.4307
1095 | 1535 | 881.9738
1096 | 730 | 1082.4895
1097 | 2000 | 1296.9211
1098 | 2500 | 1073.0014
1099 | 995 | 1365.8682
1100 | 2760 | 1395.5976
1101 | 1480 | 1102.3092
1102 | 2015 | 947.3365
1103 | 985 | 969.2646
1104 | 0 | 866.7928
1105 | 0 | 566.9681
1106 | 0 | 648.9877
1107 | 250 | 729.7422
1108 | 1250 | 472.2977
1109 | 500 | 302.144
1110 | 1000 | 327.8674
1111 | 1000 | 329.765
1112 | 1990 | 329.9759
1113 | 3495 | 624.7403
1114 | 3255 | 951.9751
1115 | 3000 | 1138.9966
1116 | 260 | 1412.4654
1117 | 1740 | 1172.3104
1118 | 1760 | 1028.9343
1119 | 1235 | 1050.2299
1120 | 1265 | 903.2694
1121 | 1000 | 910.2274
1122 | 1965 | 1623.9451
1123 | 2035 | 1767.1104
1124 | 1455 | 1331.2892
1125 | 3495 | 942.2761
1126 | 2775 | 840.0152
1127 | 1000 | 895.6789
1128 | 775 | 1170.202
1129 | 0 | 765.1645
1130 | 220 | 411.152
1131 | 1780 | 504.979
1132 | 500 | 417.4775
1133 | 500 | 431.6042
1134 | 715 | 438.5622
1135 | 1000 | 576.4562
1136 | 2710 | 652.9938
1137 | 3495 | 366.4524
1138 | 3080 | 493.3824
1139 | 500 | 663.9578
1140 | 1410 | 724.471
1141 | 590 | 927.7277
1142 | 705 | 732.0615
1143 | 2000 | 574.1369
1144 | 1295 | 402.929
1145 | 1400 | 382.8985
1146 | 3000 | 625.1619
1147 | 1100 | 1459.4843
1148 | 2195 | 1366.079
1149 | 3000 | 1016.0727
1150 | 805 | 846.3407
1151 | 2385 | 717.513
1152 | 615 | 962.7283
1153 | 0 | 679.5605
1154 | 190 | 434.3452
1155 | 310 | 440.249
1156 | 0 | 445.0984
1157 | 0 | 300.2464
1158 | 0 | 291.18
1159 | 0 | 530.9132
1160 | 1685 | 1024.0848
1161 | 3495 | 1029.1452
1162 | 3500 | 743.6581
1163 | 3175 | 386.4829
1164 | 3320 | 792.3638
1165 | 3175 | 855.1962
1166 | 1650 | 1315.6865
1167 | 1845 | 893.7813
1168 | 1655 | 361.3921
1169 | 1170 | 343.2592
1170 | 1495 | 560.6427
1171 | 2500 | 955.7704
1172 | 2500 | 1306.6201
1173 | 1500 | 1485.6294
1174 | 3000 | 957.668
1175 | 835 | 669.4399
1176 | 0 | 633.8067
1177 | 1320 | 430.1283
1178 | 2680 | 307.6261
1179 | 655 | 283.1678
1180 | 3000 | 290.3366
1181 | 1500 | 287.5956
1182 | 2650 | 314.1623
1183 | 3000 | 414.1039
1184 | 2845 | 445.0984
1185 | 3150 | 470.1893
1186 | 3495 | 460.912
1187 | 3500 | 486.8462
1188 | 3205 | 544.8292
1189 | 145 | 636.126
1190 | 1355 | 794.8939
1191 | 0 | 529.859
1192 | 0 | 384.7961
1193 | 500 | 434.1344
1194 | 1640 | 504.979
1195 | 995 | 1090.08
1196 | 2000 | 1555.6306
1197 | 1000 | 1743.9172
1198 | 1500 | 1181.7985
1199 | 865 | 921.6131
1200 | 0 | 499.2862
1201 | 0 | 468.2916
1202 | 0 | 426.9656
1203 | 0 | 304.4634
1204 | 0 | 310.9996
1205 | 0 | 307.8369
1206 | 0 | 382.4768
1207 | 120 | 499.497
1208 | 2000 | 495.9126
1209 | 2620 | 409.2544
1210 | 3500 | 349.7955
1211 | 3440 | 325.1264
1212 | 3460 | 322.8071
1213 | 3140 | 640.1321
1214 | 1720 | 660.7951
1215 | 2135 | 770.4357
1216 | 3500 | 798.2675
1217 | 3000 | 575.8237
1218 | 1500 | 546.3051
1219 | 2625 | 1060.3506
1220 | 3370 | 1854.1903
1221 | 2870 | 1454.2131
1222 | 630 | 1150.3823
1223 | 870 | 1145.1111
1224 | 0 | 821.6715
1225 | 0 | 494.6475
1226 | 1000 | 316.2708
1227 | 1000 | 309.102
1228 | 1125 | 313.7406
1229 | 1375 | 297.0837
1230 | 1120 | 437.0862
1231 | 2000 | 563.1729
1232 | 2500 | 575.402
1233 | 3120 | 568.0224
1234 | 3500 | 592.9023
1235 | 3495 | 765.5862
1236 | 3495 | 985.289
1237 | 3385 | 810.7075
1238 | 3115 | 681.8798
1239 | 1770 | 384.3744
1240 | 2303.75 | 440.249
1241 | 2303.75 | 463.8638
1242 | 2303.75 | 600.4928
1243 | 2303.75 | 1699.6393
1244 | 3000 | 1268.2459
1245 | 2495 | 1229.0283
1246 | 2895 | 1166.1959
1247 | 395 | 781.1889
1248 | 0 | 630.644
1249 | 0 | 788.3577
1250 | 500 | 647.7226
1251 | 0 | 441.7249
1252 | 0 | 302.3549
1253 | 0 | 301.0898
1254 | 0 | 320.4877
1255 | 0 | 429.4957
1256 | 1590 | 468.5025
1257 | 2500 | 604.2881
1258 | 3500 | 847.6057
1259 | 3500 | 584.4684
1260 | 3090 | 791.0987
1261 | 3495 | 899.8958
1262 | 3195 | 948.6015
1263 | 3130 | 553.8956
1264 | 1270 | 497.1777
1265 | 3365 | 428.2307
1266 | 3500 | 656.1565
1267 | 2995 | 633.5958
1268 | 3000 | 1540.2388
1269 | 3130 | 1327.0723
1270 | 2870 | 1395.5976
1271 | 870 | 958.3005
1272 | 0 | 719.6215
1273 | 0 | 659.1083
1274 | 1745 | 568.6549
1275 | 2755 | 511.0936
1276 | 625 | 488.533
1277 | 2375 | 443.6225
1278 | 1120 | 335.8796
1279 | 2500 | 465.7615
1280 | 3500 | 372.1453
1281 | 3000 | 509.6177
1282 | 3110 | 1151.4366
1283 | 3270 | 875.6484
1284 | 3250 | 505.6116
1285 | 3000 | 462.1771
1286 | 1750 | 594.1674
1287 | 1245 | 959.1439
1288 | 2500 | 670.2832
1289 | 1000 | 1303.8791
1290 | 2735 | 1362.7054
1291 | 2760 | 2610.0775
1292 | 1000 | 2269.9809
1293 | 3000 | 1973.1081
1294 | 3235 | 1914.4926
1295 | 3260 | 892.9379
1296 | 765 | 605.764
1297 | 0 | 386.9046
1298 | 0 | 315.2166
1299 | 235 | 533.8651
1300 | 3230 | 305.3067
1301 | 1035 | 319.2227
1302 | 1730 | 315.0057
1303 | 2770 | 515.9431
1304 | 1960 | 475.0387
1305 | 3495 | 414.3147
1306 | 3270 | 364.7657
1307 | 3000 | 843.3888
1308 | 2275 | 791.5204
1309 | 0 | 473.9845
1310 | 2440 | 478.6231
1311 | 2060 | 614.8304
1312 | 720 | 589.5288
1313 | 2715 | 543.1424
1314 | 1280 | 1083.9654
1315 | 2220 | 944.3846
1316 | 2780 | 2280.5233
1317 | 3000 | 1773.6466
1318 | 3000 | 1310.6262
1319 | 2285 | 1081.2244
1320 | 500 | 753.9896
1321 | 1210 | 550.9437
1322 | 2710 | 326.6023
1323 | 1785 | 293.4993
1324 | 2000 | 301.3006
1325 | 2500 | 298.7705
1326 | 1500 | 296.2403
1327 | 2205 | 684.8317
1328 | 3295 | 722.995
1329 | 3495 | 472.5086
1330 | 3500 | 552.2088
1331 | 3195 | 895.0464
1332 | 2105 | 519.5275
1333 | 890 | 748.7184
1334 | 2610 | 1139.6291
1335 | 1000 | 863.4193
1336 | 1500 | 541.0339
1337 | 1695 | 490.0089
1338 | 1500 | 472.7194
1339 | 2695 | 755.0438
1340 | 2995 | 1388.218
1341 | 2805 | 1218.9077
1342 | 2500 | 1326.6506
1343 | 810 | 713.7178
1344 | 0 | 628.7463
1345 | 0 | 455.8516
1346 | 0 | 322.3854
1347 | 0 | 350.6389
1348 | 0 | 337.9881
1349 | 0 | 340.0965
1350 | 0 | 319.2227
1351 | 0 | 433.9235
1352 | 1680 | 438.9839
1353 | 3175 | 437.9296
1354 | 3320 | 536.6061
1355 | 3175 | 721.5191
1356 | 3500 | 549.0461
1357 | 3325 | 707.3924
1358 | 825 | 642.4514
1359 | 1845 | 560.0102
1360 | 2830 | 649.6202
1361 | 825 | 668.1748
1362 | 1645 | 682.7232
1363 | 2995 | 1348.3678
1364 | 1000 | 1567.4381
1365 | 2135 | 2007.4762
1366 | 3000 | 1441.984
1367 | 725 | 1370.9285
1368 | 0 | 914.0226
1369 | 0 | 626.6379
1370 | 135 | 497.3885
1371 | 1000 | 530.4916
1372 | 1365 | 337.3555
1373 | 1000 | 334.8254
1374 | 1130 | 345.7894
1375 | 2000 | 525.0095
1376 | 3125 | 679.5605
1377 | 3495 | 568.2332
1378 | 3375 | 403.9832
1379 | 3125 | 384.3744
1380 | 875 | 440.249
1381 | 875 | 485.7919
1382 | 1620 | 663.747
1383 | 880 | 396.8144
1384 | 1620 | 504.1357
1385 | 2000 | 504.7682
1386 | 1880 | 821.039
1387 | 1735 | 918.8721
1388 | 2380 | 1455.4782
1389 | 1000 | 1206.8894
1390 | 3000 | 786.4601
1391 | 885 | 867.0037
1392 | 0 | 836.22
1393 | 0 | 607.2399
1394 | 0 | 357.386
1395 | 0 | 317.7467
1396 | 0 | 341.3616
1397 | 610 | 345.1569
1398 | 995 | 455.6408
1399 | 1500 | 746.8208
1400 | 2605 | 563.8054
1401 | 3495 | 428.8632
1402 | 3395 | 562.7512
1403 | 3000 | 728.8988
1404 | 900 | 575.8237
1405 | 1000 | 460.0686
1406 | 600 | 371.3019
1407 | 2095 | 383.3202
1408 | 1400 | 331.0301
1409 | 1500 | 413.0497
1410 | 1980 | 545.4617
1411 | 1390 | 1118.1227
1412 | 2495 | 1564.6971
1413 | 2500 | 1017.1269
1414 | 1960 | 932.5772
1415 | 580 | 865.3169
1416 | 0 | 740.2845
1417 | 500 | 545.04
1418 | 2915 | 469.5567
1419 | 85 | 452.0564
1420 | 1500 | 337.1447
1421 | 955 | 326.3915
1422 | 545 | 323.0179
1423 | 1450 | 464.0747
1424 | 3000 | 827.7861
1425 | 3450 | 1226.9199
1426 | 3495 | 1175.2623
1427 | 3500 | 997.5181
1428 | 2995 | 1098.3031
1429 | 555 | 1272.4628
1430 | 1055 | 950.9209
1431 | 1445 | 1252.8541
1432 | 1555 | 964.6259
1433 | 2440 | 1610.8726
1434 | 1000 | 1217.2209
1435 | 3000 | 1755.0921
1436 | 1060 | 1399.3929
1437 | 1935 | 1142.1593
1438 | 3000 | 1027.0367
1439 | 65 | 674.5002
1440 | 0 | 705.9164
1441 | 0 | 575.6129
1442 | 0 | 466.394
1443 | 430 | 450.5805
1444 | 1070 | 318.5901
1445 | 1000 | 332.2952
1446 | 930 | 309.3128
1447 | 1070 | 338.8314
1448 | 2425 | 498.0211
1449 | 3000 | 785.4058
1450 | 3420 | 1120.0203
1451 | 3075 | 1222.0704
1452 | 2500 | 899.8958
1453 | 1000 | 1234.5104
1454 | 2415 | 913.6009
1455 | 2665 | 860.2566
1456 | 915 | 1034.4164
1457 | 3415 | 1291.8608
1458 | 1085 | 1690.7837
1459 | 1995 | 1953.2885
1460 | 3410 | 1835.8466
1461 | 1090 | 1246.1069
1462 | 2410 | 1112.0081
1463 | 2680 | 954.927
1464 | 0 | 978.331
1465 | 0 | 474.8279
1466 | 0 | 327.4457
1467 | 0 | 553.6847
1468 | 905 | 329.1325
1469 | 1095 | 441.9357
1470 | 500 | 500.9729
1471 | 1400 | 635.7043
1472 | 2395 | 732.0615
1473 | 3600 | 596.9084
1474 | 3000 | 613.3545
1475 | 3000 | 518.4733
1476 | 1105 | 603.6555
1477 | 1000 | 710.3442
1478 | 895 | 442.7791
1479 | 1500 | 518.4733
1480 | 1605 | 505.6116
1481 | 1000 | 508.5634
1482 | 2390 | 911.7033
1483 | 500 | 1108.002
1484 | 2885 | 1470.2375
1485 | 2610 | 1696.8983
1486 | 2500 | 1118.9661
1487 | 1500 | 709.9225
1488 | 1115 | 539.7688
1489 | 1200 | 533.8651
1490 | 1200 | 440.4598
1491 | 1200 | 301.9332
1492 | 1200 | 307.4152
1493 | 1200 | 303.4091
1494 | 1380 | 371.3019
1495 | 1995 | 473.1411
1496 | 2500 | 594.1674
1497 | 3355 | 554.5281
1498 | 3540 | 699.591
1499 | 3500 | 783.2973
1500 | 1115 | 1011.6449
1501 | 1880 | 847.3949
1502 | 235 | 770.8574
1503 | 1380 | 890.1969
1504 | 1620 | 556.6366
1505 | 1380 | 856.0396
1506 | 1000 | 1221.8595
1507 | 1995 | 1462.2253
1508 | 1625 | 1677.7112
1509 | 1750 | 1641.0238
1510 | 2625 | 1248.6371
1511 | 625 | 866.3711
1512 | 0 | 724.0493
1513 | 370 | 329.1325
1514 | 130 | 554.1064
1515 | 0 | 489.1655
1516 | 0 | 626.6379
1517 | 0 | 333.1386
1518 | 0 | 393.4409
1519 | 0 | 551.998
1520 | 1365 | 1132.6712
1521 | 2365 | 1300.5055
1522 | 3495 | 805.2255
1523 | 3245 | 933.8422
1524 | 3005 | 1297.7645
1525 | 500 | 1278.1557
1526 | 1525 | 1427.2247
1527 | 450 | 1026.1933
1528 | 500 | 739.2303
1529 | 495 | 803.7495
1530 | 1055 | 990.771
1531 | 1445 | 1416.2606
1532 | 2500 | 2127.2374
1533 | 500 | 1723.2542
1534 | 1995 | 1323.277
1535 | 1060 | 1459.0626
1536 | 0 | 1297.7645
1537 | 0 | 614.8304
1538 | 940 | 353.8016
1539 | 995 | 333.3494
1540 | 1065 | 314.3732
1541 | 1000 | 304.6742
1542 | 1000 | 346.8436
1543 | 1860 | 507.0875
1544 | 2570 | 522.2685
1545 | 3430 | 607.0291
1546 | 3070 | 595.8542
1547 | 570 | 503.2923
1548 | 1000 | 609.1376
1549 | 0 | 558.5342
1550 | 0 | 516.5756
1551 | 0 | 620.3125
1552 | 0 | 483.4726
1553 | 420 | 340.0965
1554 | 2000 | 1043.2719
1555 | 500 | 1315.2648
1556 | 1580 | 2020.7596
1557 | 1420 | 1477.1955
1558 | 1495 | 971.1622
1559 | 585 | 1036.5248
1560 | 0 | 971.373
1561 | 0 | 525.4312
1562 | 0 | 368.9826
1563 | 0 | 311.6322
1564 | 500 | 310.7888
1565 | 1820 | 310.1562
1566 | 1180 | 483.6835
1567 | 1405 | 626.427
1568 | 3000 | 798.9
1569 | 3405 | 547.5702
1570 | 3095 | 784.7733
1571 | 95 | 533.6543
1572 | 500 | 455.6408
1573 | 0 | 532.8109
1574 | 0 | 741.5496
1575 | 0 | 858.5698
1576 | 0 | 387.3263
1577 | 0 | 425.2788
1578 | 0 | 531.5458
1579 | 1895 | 1159.6596
1580 | 1000 | 1612.5594
1581 | 1605 | 1662.5302
1582 | 500 | 1281.3184
1583 | 500 | 1111.7973
1584 | 0 | 914.6551
1585 | 0 | 623.2643
1586 | 390 | 591.8481
1587 | 885 | 339.0423
1588 | 1725 | 313.1081
1589 | 385 | 313.1081
1590 | 2000 | 315.6383
1591 | 995 | 351.6931
1592 | 3385 | 458.8035
1593 | 3115 | 737.3327
1594 | 2120 | 670.9158
1595 | 500 | 479.8882
1596 | 500 | 419.3751
1597 | 0 | 494.4367
1598 | 0 | 856.6722
1599 | 0 | 890.8294
1600 | 0 | 955.1378
1601 | 0 | 670.2832
1602 | 1870 | 743.4472
1603 | 1130 | 1147.4305
1604 | 500 | 1558.7933
1605 | 2230 | 1779.7612
1606 | 1270 | 1740.9653
1607 | 0 | 1146.3762
1608 | 0 | 1054.4468
1609 | 0 | 885.1365
1610 | 0 | 607.2399
1611 | 0 | 482.2075
1612 | 0 | 448.2611
1613 | 0 | 310.3671
1614 | 500 | 310.7888
1615 | 1000 | 446.9961
1616 | 1710 | 431.8151
1617 | 3145 | 949.0232
1618 | 2145 | 839.3827
1619 | 850 | 671.5483
1620 | 150 | 928.9928
1621 | 500 | 958.7222
1622 | 0 | 919.7155
1623 | 0 | 872.9074
1624 | 0 | 685.6751
1625 | 0 | 566.9681
1626 | 0 | 636.3368
1627 | 500 | 1610.0292
1628 | 3180 | 2107.8394
1629 | 1320 | 1614.2462
1630 | 1680 | 1296.0777
1631 | 2320 | 938.4809
1632 | 0 | 1432.285
1633 | 0 | 854.9854
1634 | 0 | 553.4739
1635 | 0 | 518.2624
1636 | 0 | 368.9826
1637 | 0 | 318.801
1638 | 0 | 330.1867
1639 | 0 | 628.3247
1640 | 1660 | 410.5195
1641 | 3670 | 511.0936
1642 | 670 | 713.2961
1643 | 325 | 817.0329
1644 | 175 | 969.2646
1645 | 1000 | 786.4601
1646 | 0 | 858.5698
1647 | 0 | 599.4386
1648 | 500 | 673.2351
1649 | 0 | 600.7037
1650 | 1820 | 1101.2549
1651 | 180 | 2269.5592
1652 | 1315 | 1370.5068
1653 | 2185 | 1944.222
1654 | 815 | 1757.2006
1655 | 2000 | 1219.1185
1656 | 185 | 845.0756
1657 | 0 | 368.1392
1658 | 0 | 366.0307
1659 | 0 | 354.645
1660 | 0 | 319.2227
1661 | 0 | 316.4816
1662 | 0 | 324.9155
1663 | 805 | 467.6591
1664 | 2805 | 511.5153
1665 | 2695 | 682.7232
1666 | 195 | 828.2078
1667 | 2800 | 452.0564
1668 | 700 | 426.333
1669 | 0 | 862.1542
1670 | 500 | 720.6757
1671 | 295 | 699.3802
1672 | 705 | 545.04
1673 | 1085 | 526.2746
1674 | 1415 | 669.6507
1675 | 290 | 1027.4584
1676 | 2795 | 1377.8864
1677 | 1915 | 1187.2806
1678 | 500 | 1214.9016
1679 | 1000 | 932.9989
1680 | 0 | 748.0859
1681 | 0 | 358.4402
1682 | 500 | 294.1318
1683 | 780 | 296.662
1684 | 220 | 299.1922
1685 | 780 | 289.9149
1686 | 500 | 336.0904
1687 | 1775 | 510.4611
1688 | 2445 | 833.2681
1689 | 1050 | 631.9091
1690 | 3725 | 514.0455
1691 | 1225 | 314.3732
1692 | 270 | 391.5432
1693 | 230 | 469.5567
1694 | 770 | 609.5593
1695 | 500 | 579.8298
1696 | 230 | 541.4556
1697 | 765 | 646.0358
1698 | 2265 | 621.5775
1699 | 1235 | 1571.8659
1700 | 1495 | 1605.6014
1701 | 1500 | 1556.8957
1702 | 2000 | 1362.0729
1703 | 740 | 971.373
1704 | 0 | 460.0686
1705 | 0 | 570.1308
1706 | 0 | 478.4123
1707 | 0 | 303.1983
1708 | 750 | 308.8911
1709 | 750 | 322.5962
1710 | 2000 | 308.6803
1711 | 1500 | 491.274
1712 | 3500 | 529.859
1713 | 3495 | 514.4672
1714 | 3250 | 516.3648
1715 | 3500 | 816.6112
1716 | 3000 | 683.5666
1717 | 1255 | 582.5708
1718 | 2480 | 506.8767
1719 | 3020 | 608.0833
1720 | 1240 | 859.2023
1721 | 3235 | 414.9473
1722 | 1260 | 562.5403
1723 | 2740 | 1003.6327
1724 | 3260 | 1722.6216
1725 | 1000 | 1703.8562
1726 | 2995 | 1298.3971
1727 | 770 | 1297.5537
1728 | 0 | 811.1292
1729 | 230 | 399.9771
1730 | 1270 | 302.5657
1731 | 1225 | 286.7522
1732 | 1275 | 291.3908
1733 | 2225 | 272.8363
1734 | 2275 | 274.7339
1735 | 1220 | 467.0265
1736 | 2500 | 499.497
1737 | 3215 | 613.7762
1738 | 3500 | 815.7678
1739 | 3280 | 723.8384
1740 | 785 | 382.266
1741 | 715 | 538.0821
1742 | 1995 | 450.3696
1743 | 1290 | 574.5586
1744 | 1710 | 473.5628
1745 | 1790 | 502.6597
1746 | 1705 | 418.9534
1747 | 3000 | 931.5229
1748 | 1000 | 1361.2295
1749 | 3200 | 1440.9298
1750 | 2995 | 1206.4677
1751 | 600 | 1031.6753
1752 | 0 | 643.2948
1753 | 0 | 420.851
1754 | 500 | 471.4543
1755 | 2695 | 452.8998
1756 | 1000 | 284.0112
1757 | 2495 | 291.6017
1758 | 3000 | 292.6559
1759 | 2000 | 336.9338
1760 | 3000 | 359.2836
1761 | 3185 | 856.2505
1762 | 3310 | 711.1876
1763 | 1000 | 883.6606
1764 | 2315 | 747.6642
1765 | 500 | 593.324
1766 | 1865 | 424.8571
1767 | 1635 | 462.1771
1768 | 1180 | 763.8994
1769 | 2320 | 596.4867
1770 | 1175 | 1359.121
1771 | 2675 | 1349.6329
1772 | 2150 | 1006.5845
1773 | 1670 | 922.8782
1774 | 3000 | 1307.4635
1775 | 830 | 789.4119
1776 | 0 | 845.2864
1777 | 0 | 459.6469
1778 | 2335 | 401.4531
1779 | 3165 | 452.4781
1780 | 330 | 652.7829
1781 | 3335 | 331.6626
1782 | 2335 | 298.7705
1783 | 1660 | 325.9698
1784 | 3000 | 763.8994
1785 | 3160 | 688.627
1786 | 3335 | 1106.3153
1787 | 3000 | 811.7617
1788 | 1345 | 748.9293
1789 | 655 | 489.1655
1790 | 845 | 1092.6102
1791 | 0 | 666.9097
1792 | 0 | 441.514
1793 | 0 | 849.7142
1794 | 1300 | 803.9604
1795 | 2200 | 1509.2442
1796 | 1145 | 1225.0222
1797 | 3000 | 1630.4814
1798 | 1000 | 1319.6926
1799 | 2140 | 884.9257
1800 | 715 | 728.8988
1801 | 0 | 634.0175
1802 | 0 | 454.7974
1803 | 0 | 365.609
1804 | 0 | 312.4755
1805 | 500 | 343.2592
1806 | 0 | 337.5664
1807 | 1500 | 581.3057
1808 | 1770 | 596.9084
1809 | 3995 | 557.6908
1810 | 1235 | 562.3295
1811 | 500 | 720.4649
1812 | 1630 | 960.8307
1813 | 370 | 736.4893
1814 | 0 | 842.1237
1815 | 625 | 480.7316
1816 | 1375 | 397.8687
1817 | 2125 | 365.1873
1818 | 375 | 994.9879
1819 | 1245 | 1032.5187
1820 | 2755 | 1216.7992
1821 | 620 | 1027.8801
1822 | 1995 | 968.632
1823 | 1500 | 851.6118
1824 | 385 | 647.3009
1825 | 0 | 327.024
1826 | 0 | 281.0593
1827 | 0 | 271.782
1828 | 0 | 271.9929
1829 | 0 | 279.7942
1830 | 0 | 307.2044
1831 | 1215 | 401.4531
1832 | 2995 | 616.9389
1833 | 3000 | 550.9437
1834 | 1395 | 585.9444
1835 | 2000 | 554.9498
1836 | 895 | 554.1064
1837 | 1600 | 911.4924
1838 | 500 | 955.9812
1839 | 1400 | 1009.5364
1840 | 1600 | 450.1588
1841 | 1400 | 934.4748
1842 | 2190 | 895.4681
1843 | 2810 | 939.746
1844 | 1095 | 1810.9666
1845 | 3000 | 1102.3092
1846 | 495 | 870.1664
1847 | 410 | 742.1821
1848 | 0 | 886.4016
1849 | 0 | 529.2265
1850 | 0 | 300.0356
1851 | 0 | 285.2763
1852 | 585 | 299.403
1853 | 915 | 294.7644
1854 | 1000 | 290.5474
1855 | 1580 | 477.1472
1856 | 3080 | 857.5156
1857 | 2995 | 460.7011
1858 | 3425 | 463.0204
1859 | 495 | 728.0554
1860 | 1000 | 516.1539
1861 | 1000 | 1134.5688
1862 | 500 | 889.1426
1863 | 1425 | 656.5782
1864 | 1000 | 472.0869
1865 | 570 | 805.6471
1866 | 1430 | 830.1054
1867 | 1070 | 903.2694
1868 | 2495 | 1356.5909
1869 | 1000 | 970.108
1870 | 2565 | 1236.8297
1871 | 870 | 1104.8393
1872 | 0 | 893.3596
1873 | 0 | 315.8491
1874 | 0 | 279.7942
1875 | 500 | 281.0593
1876 | 1500 | 274.1014
1877 | 500 | 280.4268
1878 | 500 | 289.7041
1879 | 555 | 439.1947
1880 | 445 | 600.9145
1881 | 2605 | 491.9065
1882 | 2395 | 489.798
1883 | 0 | 563.5946
1884 | 0 | 676.8195
1885 | 1095 | 711.3984
1886 | 1405 | 399.3446
1887 | 1000 | 498.2319
1888 | 720 | 801.0085
1889 | 1780 | 811.7617
1890 | 1215 | 579.4081
1891 | 1215 | 1181.7985
1892 | 2995 | 1837.1116
1893 | 1075 | 1304.9333
1894 | 1920 | 916.7636
1895 | 1080 | 1014.5967
1896 | 0 | 721.73
1897 | 0 | 356.1209
1898 | 0 | 357.8077
1899 | 500 | 305.0959
1900 | 705 | 286.963
1901 | 795 | 280.4268
1902 | 500 | 299.1922
1903 | 1500 | 456.2733
1904 | 205 | 659.9517
1905 | 3200 | 462.3879
1906 | 3495 | 475.6713
1907 | 1300 | 859.8349
1908 | 800 | 611.246
1909 | 1395 | 571.3959
1910 | 1105 | 439.8273
1911 | 0 | 352.3257
1912 | 1500 | 614.6196
1913 | 195 | 751.2486
1914 | 1495 | 429.2849
1915 | 2190 | 1012.0666
1916 | 1310 | 1581.9865
1917 | 2685 | 1316.5299
1918 | 2995 | 1553.1005
1919 | 630 | 1014.175
1920 | 0 | 987.6083
1921 | 0 | 647.7226
1922 | 0 | 325.9698
1923 | 0 | 283.3786
1924 | 0 | 296.0295
1925 | 0 | 298.9813
1926 | 1000 | 332.2952
1927 | 1675 | 603.8664
1928 | 2170 | 978.1202
1929 | 2655 | 642.0297
1930 | 1340 | 560.6427
1931 | 2160 | 886.4016
1932 | 500 | 826.521
1933 | 1500 | 785.4058
1934 | 500 | 1091.9776
1935 | 500 | 1057.3987
1936 | 0 | 899.2633
1937 | 0 | 1141.105
1938 | 665 | 687.9944
1939 | 335 | 786.0384
1940 | 2665 | 887.245
1941 | 335 | 911.9141
1942 | 1825 | 1006.3737
1943 | 1175 | 789.8336
1944 | 0 | 874.3833
1945 | 0 | 494.6475
1946 | 0 | 512.1478
1947 | 0 | 318.5901
1948 | 0 | 499.2862
1949 | 655 | 706.1273
1950 | 1345 | 373.6212
1951 | 650 | 555.7932
1952 | 2145 | 550.7329
1953 | 2995 | 973.9032
1954 | 2710 | 1136.0447
1955 | 0 | 1254.7517
1956 | 500 | 1413.7305
1957 | 1000 | 1706.1755
1958 | 500 | 1813.4968
1959 | 500 | 1575.4503
1960 | 640 | 1326.018
1961 | 1360 | 821.2498
1962 | 1140 | 1212.7931
1963 | 2360 | 1965.3067
1964 | 1135 | 1420.8993
1965 | 1635 | 1413.3088
1966 | 1730 | 1090.08
1967 | 1635 | 877.546
1968 | 365 | 852.8769
1969 | 0 | 540.1905
1970 | 0 | 406.0917
1971 | 1000 | 294.3427
1972 | 630 | 290.7583
1973 | 1000 | 294.3427
1974 | 1000 | 318.1684
1975 | 1000 | 555.7932
1976 | 2625 | 460.912
1977 | 3495 | 377.2056
1978 | 3375 | 617.5714
1979 | 2875 | 697.6934
1980 | 500 | 447.6286
1981 | 2240 | 481.9967
1982 | 1760 | 503.714
1983 | 1115 | 479.4665
1984 | 2500 | 626.2162
1985 | 1000 | 679.1388
1986 | 2495 | 690.5246
1987 | 2610 | 1445.9901
1988 | 1390 | 1310.837
1989 | 1995 | 1367.5549
1990 | 3105 | 1125.7132
1991 | 895 | 829.6837
1992 | 395 | 805.0146
1993 | 0 | 533.8651
1994 | 0 | 401.6639
1995 | 1000 | 335.8796
1996 | 1000 | 324.9155
1997 | 1000 | 312.0539
1998 | 1000 | 313.3189
1999 | 1690 | 523.9553
2000 | 3000 | 465.7615
2001 | 3405 | 993.9337
2002 | 3495 | 1014.5967
2003 | 1910 | 440.4598
2004 | 1680 | 368.3501
2005 | 3320 | 549.6786
2006 | 590 | 609.1376
2007 | 2085 | 672.8134
2008 | 2325 | 906.0104
2009 | 1585 | 884.9257
2010 | 3000 | 1376.1997
2011 | 1500 | 1448.0986
2012 | 2080 | 1687.4101
2013 | 2995 | 1576.2937
2014 | 2340 | 1087.339
2015 | 0 | 795.1048
2016 | 0 | 640.9755
2017 | 0 | 433.0801
2018 | 1075 | 330.1867
2019 | 1000 | 326.3915
2020 | 995 | 315.8491
2021 | 2000 | 335.247
2022 | 1000 | 329.765
2023 | 2495 | 478.6231
2024 | 3000 | 508.7743
2025 | 3060 | 669.8616
2026 | 3435 | 902.8477
2027 | 2940 | 520.5817
2028 | 500 | 1091.3451
2029 | 1060 | 945.0171
2030 | 1440 | 1033.1513
2031 | 1555 | 857.0939
2032 | 1445 | 573.0827
2033 | 1550 | 760.7367
2034 | 1950 | 1022.1872
2035 | 1050 | 1519.1541
2036 | 3050 | 1774.9117
2037 | 2500 | 1158.1837
2038 | 2400 | 1005.5303
2039 | 0 | 682.5124
2040 | 0 | 498.2319
2041 | 545 | 460.2794
2042 | 1955 | 424.6463
2043 | 1000 | 341.1508
2044 | 1040 | 325.3372
2045 | 1500 | 322.8071
2046 | 1460 | 339.2531
2047 | 2040 | 489.5872
2048 | 3035 | 410.0978
2049 | 3180 | 433.5018
2050 | 3120 | 708.6574
2051 | 2125 | 951.1317
2052 | 90 | 592.9023
2053 | 910 | 656.5782
2054 | 500 | 518.0516
2055 | 1885 | 889.1426
2056 | 500 | 705.9164
2057 | 1115 | 501.8163
2058 | 1410 | 988.2408
2059 | 1155 | 1562.3777
2060 | 2500 | 1841.9611
2061 | 1000 | 1801.0568
2062 | 2500 | 1342.2533
2063 | 935 | 946.0714
2064 | 0 | 885.3474
2065 | 500 | 749.3509
2066 | 2000 | 546.7268
2067 | 1000 | 477.7798
2068 | 500 | 494.8584
2069 | 1000 | 522.9011
2070 | 555 | 493.1716
2071 | 2055 | 898.2091
2072 | 3045 | 681.8798
2073 | 3135 | 578.3539
2074 | 3070 | 645.6141
2075 | 1140 | 420.4293
2076 | 1360 | 543.9858
2077 | 2140 | 855.1962
2078 | 0 | 796.3699
2079 | 1860 | 705.4947
2080 | 1140 | 705.7056
2081 | 1855 | 678.928
2082 | 1720 | 884.9257
2083 | 1500 | 1652.6203
2084 | 2500 | 1736.1158
2085 | 495 | 1566.5947
2086 | 2070 | 1155.021
2087 | 860 | 887.8776
2088 | 0 | 787.0926
2089 | 0 | 492.7499
2090 | 0 | 504.1357
2091 | 0 | 316.06
2092 | 500 | 327.024
2093 | 1500 | 337.1447
2094 | 1560 | 534.076
2095 | 2055 | 484.7377
2096 | 3495 | 782.6648
2097 | 3445 | 740.0737
2098 | 945 | 821.6715
2099 | 2055 | 747.4533
2100 | 945 | 788.9902
2101 | 550 | 793.8397
2102 | 1950 | 795.7373
2103 | 50 | 644.349
2104 | 3000 | 1014.5967
2105 | 950 | 704.6513
2106 | 1595 | 750.1943
2107 | 2950 | 1036.7357
2108 | 1000 | 1168.726
2109 | 2545 | 1023.6632
2110 | 1910 | 833.9007
2111 | 0 | 668.8073
2112 | 0 | 727.6337
2113 | 0 | 731.8506
2114 | 0 | 451.6347
2115 | 1000 | 98.6765
2116 | 1000 | 0
2117 | 500 | 449.3154
2118 | 1000 | 416.2124
2119 | 1000 | 330.8193
2120 | 2005 | 338.1989
2121 | 3495 | 361.6029
2122 | 2750 | 419.7968
2123 | 2250 | 802.9061
2124 | 750 | 989.9276
2125 | 1500 | 1042.2177
2126 | 750 | 645.1924
2127 | 1745 | 1085.2305
2128 | 1255 | 756.5198
2129 | 1500 | 519.3167
2130 | 1245 | 930.6795
2131 | 1755 | 782.8756
2132 | 1740 | 1224.3897
2133 | 1760 | 1241.4683
2134 | 1235 | 926.0409
2135 | 1765 | 1058.6638
2136 | 0 | 1109.478
2137 | 0 | 1291.0174
2138 | 0 | 579.619
2139 | 0 | 373.8321
2140 | 1000 | 324.7047
2141 | 730 | 303.4091
2142 | 500 | 299.6139
2143 | 2725 | 373.8321
2144 | 3500 | 589.1071
2145 | 3270 | 643.5057
2146 | 2500 | 918.0287
2147 | 2725 | 608.0833
2148 | 2050 | 770.6465
2149 | 225 | 540.8231
2150 | 1995 | 730.5855
2151 | 1500 | 362.4463
2152 | 780 | 516.3648
2153 | 2435 | 588.2637
2154 | 780 | 700.6452
2155 | 2000 | 879.022
2156 | 3000 | 1019.6571
2157 | 500 | 1036.5248
2158 | 2710 | 1603.2821
2159 | 1075 | 1083.9654
2160 | 0 | 857.0939
2161 | 0 | 691.5788
2162 | 210 | 355.9101
2163 | 1995 | 485.1594
2164 | 1000 | 381.6334
2165 | 1000 | 313.1081
2166 | 2596.6667 | 280.0051
2167 | 3502.2222 | 366.0307
2168 | 1700.5556 | 455.8516
2169 | 3495.5556 | 592.6915
2170 | 500 | 973.4815
2171 | 1895 | 1495.3283
2172 | 1605 | 1111.3756
2173 | 0 | 1144.6894
2174 | 195 | 933.6314
2175 | 2500 | 862.1542
2176 | 305 | 722.995
2177 | 1000 | 849.5034
2178 | 1000 | 1041.3743
2179 | 500 | 1951.8125
2180 | 2690 | 1586.6252
2181 | 1810 | 1854.612
2182 | 0 | 1396.8627
2183 | 0 | 707.6032
2184 | 0 | 837.6959
2185 | 1180 | 621.3667
2186 | 820 | 332.9277
2187 | 1180 | 314.584
2188 | 820 | 305.5176
2189 | 500 | 308.2586
2190 | 1175 | 389.0131
2191 | 2670 | 909.384
2192 | 3000 | 612.0894
2193 | 2825 | 438.5622
2194 | 830 | 991.8252
2195 | 1170 | 473.9845
2196 | 1330 | 693.4764
2197 | 0 | 699.3802
2198 | 1165 | 424.6463
2199 | 1000 | 408.2002
2200 | 835 | 857.0939
2201 | 1500 | 616.5172
2202 | 1660 | 459.6469
2203 | 2340 | 633.1741
2204 | 1155 | 1097.8814
2205 | 2500 | 1301.3489
2206 | 845 | 1203.0941
2207 | 0 | 916.9745
2208 | 0 | 873.5399
2209 | 0 | 761.7909
2210 | 0 | 372.9887
2211 | 150 | 306.361
2212 | 1500 | 297.0837
2213 | 495 | 306.7827
2214 | 645 | 512.3587
2215 | 2855 | 545.04
2216 | 3640 | 816.4004
2217 | 3500 | 431.6042
2218 | 2855 | 443.6225
2219 | 1000 | 606.8182
2220 | 1000 | 529.4373
2221 | 1000 | 478.2014
2222 | 2360 | 686.3076
2223 | 625 | 508.1417
2224 | 1000 | 511.0936
2225 | 1495 | 450.7913
2226 | 1500 | 512.7804
2227 | 1380 | 535.341
2228 | 2615 | 1049.1757
2229 | 385 | 1175.4731
2230 | 0 | 1003.0001
2231 | 0 | 1074.2665
2232 | 0 | 661.006
2233 | 0 | 384.1636
2234 | 0 | 332.2952
2235 | 1465 | 296.0295
2236 | 500 | 296.662
2237 | 535 | 291.6017
2238 | 500 | 290.1257
2239 | 320 | 490.6414
2240 | 2665 | 600.0711
2241 | 3495 | 527.3288
2242 | 2760 | 329.3433
2243 | 500 | 354.4341
2244 | 760 | 408.411
2245 | 0 | 397.2361
2246 | 500 | 363.7114
2247 | 235 | 306.1501
2248 | 1265 | 331.0301
2249 | 1000 | 343.6809
2250 | 1230 | 467.6591
2251 | 1500 | 824.6234
2252 | 1270 | 1581.1431
2253 | 1730 | 1459.2735
2254 | 770 | 1289.5415
2255 | 0 | 1177.5816
2256 | 0 | 770.4357
2257 | 0 | 443.6225
2258 | 500 | 295.6078
2259 | 1945 | 309.7345
2260 | 555 | 310.3671
2261 | 0 | 298.1379
2262 | 1220 | 306.9935
2263 | 3215 | 504.3465
2264 | 3495 | 747.875
2265 | 3000 | 783.5082
2266 | 970 | 1074.6882
2267 | 1475 | 597.1193
2268 | 1970 | 785.6167
2269 | 980 | 647.7226
2270 | 1495 | 355.0667
2271 | 1680 | 777.1828
2272 | 1820 | 797.2133
2273 | 1500 | 751.8811
2274 | 1495 | 695.3741
2275 | 2185 | 772.5441
2276 | 1130 | 776.9719
2277 | 2685 | 812.816
2278 | 185 | 742.1821
2279 | 0 | 661.2168
2280 | 0 | 566.3356
2281 | 0 | 565.0705
2282 | 0 | 465.5506
2283 | 0 | 346.8436
2284 | 0 | 318.1684
2285 | 500 | 308.4695
2286 | 1000 | 282.3244
2287 | 2110 | 316.2708
2288 | 3495 | 368.1392
2289 | 3195 | 362.4463
2290 | 700 | 786.8817
2291 | 1800 | 811.34
2292 | 500 | 1320.1143
2293 | 200 | 1351.7414
2294 | 500 | 930.8904
2295 | 295 | 1316.9516
2296 | 705 | 1301.7706
2297 | 1795 | 1366.079
2298 | 1705 | 1674.1268
2299 | 1295 | 1624.9994
2300 | 2790 | 1319.6926
2301 | 705 | 933.4206
2302 | 2790 | 1032.5187
2303 | 420 | 945.4388
2304 | 0 | 1093.2427
2305 | 0 | 753.1462
2306 | 0 | 492.1174
2307 | 0 | 378.049
2308 | 285 | 295.3969
2309 | 500 | 416.6341
2310 | 1215 | 361.1813
2311 | 2065 | 351.904
2312 | 3495 | 335.6687
2313 | 3500 | 433.0801
2314 | 1940 | 593.9566
2315 | 1555 | 979.8069
2316 | 2720 | 1117.4902
2317 | 500 | 1622.4692
2318 | 1000 | 1531.5941
2319 | 495 | 1754.6704
2320 | 1230 | 909.8057
2321 | 500 | 670.4941
2322 | 1035 | 631.2765
2323 | 2465 | 773.1767
2324 | 765 | 1244.8419
2325 | 2500 | 1522.7385
2326 | 1500 | 1056.3445
2327 | 235 | 1065.6217
2328 | 0 | 1341.4099
2329 | 1260 | 668.8073
2330 | 1240 | 292.6559
2331 | 760 | 293.921
2332 | 1500 | 301.9332
2333 | 1240 | 385.007
2334 | 1260 | 294.3427
2335 | 2755 | 374.8863
2336 | 3000 | 475.8821
2337 | 2995 | 589.9505
2338 | 490 | 1175.684
2339 | 0 | 847.184
2340 | 500 | 418.3208
2341 | 500 | 603.4447
2342 | 0 | 827.7861
2343 | 0 | 538.0821
2344 | 1245 | 714.5612
2345 | 2755 | 698.9585
2346 | 745 | 636.5477
2347 | 2240 | 990.1384
2348 | 2015 | 1509.2442
2349 | 1240 | 1386.5312
2350 | 260 | 1075.9533
2351 | 0 | 829.0512
2352 | 0 | 619.4691
2353 | 0 | 413.4714
2354 | 500 | 361.1813
2355 | 500 | 288.2281
2356 | 0 | 287.8064
2357 | 500 | 286.5413
2358 | 1960 | 291.3908
2359 | 3000 | 442.7791
2360 | 1540 | 615.2521
2361 | 0 | 591.2155
2362 | 0 | 523.9553
2363 | 950 | 585.5227
2364 | 3050 | 622.2101
2365 | 225 | 935.1073
2366 | 1775 | 664.1687
2367 | 220 | 512.9912
2368 | 500 | 861.7325
2369 | 780 | 649.8311
2370 | 1500 | 441.0923
2371 | 715 | 1569.1249
2372 | 3000 | 853.9312
2373 | 785 | 1416.2606
2374 | 0 | 1233.667
2375 | 0 | 1207.7328
2376 | 0 | 957.2463
2377 | 0 | 487.6896
2378 | 0 | 319.2227
2379 | 0 | 286.1196
2380 | 0 | 295.1861
2381 | 0 | 283.8003
2382 | 910 | 278.5291
2383 | 3295 | 497.8102
2384 | 2995 | 692.4222
2385 | 300 | 726.7903
2386 | 0 | 497.3885
2387 | 1000 | 323.6505
2388 | 0 | 546.7268
2389 | 195 | 873.7508
2390 | 805 | 702.1212
2391 | 0 | 596.4867
2392 | 0 | 431.1825
2393 | 0 | 407.7785
2394 | 0 | 463.8638
2395 | 685 | 886.1908
2396 | 3000 | 805.4363
2397 | 315 | 1585.3601
2398 | 0 | 1099.5681
2399 | 0 | 782.2431
2400 | 0 | 562.962
2401 | 0 | 428.0198
2402 | 0 | 292.0234
2403 | 0 | 300.6681
2404 | 0 | 318.1684
2405 | 0 | 313.5298
2406 | 670 | 296.0295
2407 | 830 | 467.0265
2408 | 670 | 505.1899
2409 | 3670 | 479.6774
2410 | 1160 | 498.8645
2411 | 500 | 609.9809
2412 | 0 | 470.1893
2413 | 0 | 513.4129
2414 | 0 | 550.3112
2415 | 0 | 398.7121
2416 | 0 | 383.5311
2417 | 0 | 568.444
2418 | 0 | 747.4533
2419 | 500 | 1740.9653
2420 | 2155 | 1931.9929
2421 | 845 | 1493.4307
2422 | 0 | 1199.2989
2423 | 0 | 1119.1769
2424 | 0 | 877.546
2425 | 0 | 477.3581
2426 | 0 | 305.0959
2427 | 0 | 282.9569
2428 | 0 | 296.662
2429 | 0 | 293.2885
2430 | 0 | 297.0837
2431 | 500 | 460.4903
2432 | 795 | 924.7758
2433 | 3350 | 933.8422
2434 | 355 | 834.7441
2435 | 0 | 818.9305
2436 | 0 | 617.1498
2437 | 0 | 496.3343
2438 | 140 | 993.0903
2439 | 1500 | 740.7062
2440 | 360 | 436.8754
2441 | 135 | 518.2624
2442 | 2135 | 546.9376
2443 | 3230 | 1264.2398
2444 | 135 | 1254.7517
2445 | 2630 | 1036.314
2446 | 1235 | 1105.8936
2447 | 0 | 661.006
2448 | 0 | 504.5573
2449 | 0 | 467.6591
2450 | 0 | 441.3032
2451 | 0 | 436.2429
2452 | 0 | 298.9813
2453 | 0 | 293.2885
2454 | 0 | 277.2641
2455 | 500 | 317.325
2456 | 120 | 768.3272
2457 | 380 | 900.3175
2458 | 0 | 835.3766
2459 | 120 | 764.3211
2460 | 880 | 930.4687
2461 | 120 | 1156.9186
2462 | 880 | 1724.0975
2463 | 115 | 1341.8316
2464 | 385 | 1280.8967
2465 | 1610 | 845.0756
2466 | 390 | 936.1616
2467 | 0 | 1160.7138
2468 | 715 | 1097.2488
2469 | 3390 | 1620.9933
2470 | 500 | 1297.7645
2471 | 395 | 1219.5402
2472 | 0 | 985.9215
2473 | 0 | 719.8323
2474 | 0 | 492.9608
2475 | 0 | 299.8247
2476 | 0 | 279.3725
2477 | 0 | 288.8607
2478 | 0 | 383.7419
2479 | 1195 | 323.4396
2480 | 1305 | 413.6822
2481 | 0 | 519.7383
2482 | 0 | 640.1321
2483 | 0 | 749.3509
2484 | 0 | 786.8817
2485 | 0 | 1159.8704
2486 | 0 | 882.6064
2487 | 0 | 872.064
2488 | 0 | 1098.3031
2489 | 0 | 723.6276
2490 | 0 | 938.0592
2491 | 0 | 1706.5972
2492 | 0 | 1381.0492
2493 | 0 | 1032.7296
2494 | 1585 | 1349.6329
2495 | 415 | 1218.486
2496 | 0 | 793.6289
2497 | 0 | 496.5452
2498 | 0 | 308.6803
2499 | 0 | 295.1861
2500 | 0 | 295.6078
2501 | 0 | 295.3969
2502 | 1070 | 376.3623
2503 | 3000 | 419.7968
2504 | 430 | 736.7001
2505 | 0 | 727.8445
2506 | 0 | 669.6507
2507 | 0 | 621.3667
2508 | 0 | 495.9126
2509 | 0 | 384.1636
2510 | 0 | 359.0728
2511 | 0 | 470.6109
2512 | 0 | 427.5981
2513 | 0 | 602.6013
2514 | 0 | 700.6452
2515 | 0 | 1351.9522
2516 | 0 | 1481.4124
2517 | 45 | 1304.0899
2518 | 455 | 1319.0601
2519 | 0 | 782.2431
2520 | 0 | 585.3118
2521 | 0 | 483.2618
2522 | 0 | 344.1026
2523 | 0 | 298.7705
2524 | 0 | 285.698
2525 | 0 | 294.5535
2526 | 35 | 277.4749
2527 | 2035 | 383.5311
2528 | 930 | 689.6812
2529 | 0 | 731.8506
2530 | 0 | 664.3795
2531 | 0 | 730.1639
2532 | 0 | 631.9091
2533 | 0 | 609.3484
2534 | 0 | 605.1315
2535 | 0 | 452.4781
2536 | 0 | 582.36
2537 | 0 | 371.9345
2538 | 0 | 610.4026
2539 | 0 | 878.1786
2540 | 500 | 1192.1301
2541 | 0 | 1643.7648
2542 | 0 | 1342.8858
2543 | 0 | 1059.0855
2544 | 0 | 858.3589
2545 | 0 | 501.6055
2546 | 0 | 285.4871
2547 | 0 | 296.662
2548 | 0 | 293.7101
2549 | 0 | 284.8546
2550 | 0 | 293.921
2551 | 10 | 461.7554
2552 | 490 | 609.7701
2553 | 0 | 667.1205
2554 | 0 | 385.2178
2555 | 0 | 324.0721
2556 | 0 | 414.5256
2557 | 0 | 597.1193
2558 | 0 | 658.0541
2559 | 0 | 837.2742
2560 | 0 | 366.0307
2561 | 0 | 639.7104
2562 | 0 | 632.5416
2563 | 0 | 555.7932
2564 | 0 | 1306.6201
2565 | 0 | 1517.0456
2566 | 500 | 1615.0895
2567 | 0 | 1195.0819
2568 | 0 | 933.4206
2569 | 0 | 501.6055
2570 | 0 | 512.9912
2571 | 0 | 309.5237
2572 | 0 | 297.0837
2573 | 0 | 315.8491
2574 | 990 | 569.7091
2575 | 2500 | 649.4094
2576 | 10 | 608.505
2577 | 0 | 665.0121
2578 | 0 | 750.4052
2579 | 0 | 579.4081
2580 | 0 | 714.1395
2581 | 0 | 574.9803
2582 | 0 | 535.1302
2583 | 0 | 525.6421
2584 | 0 | 572.2393
2585 | 0 | 743.0255
2586 | 0 | 507.0875
2587 | 0 | 1513.2503
2588 | 0 | 1179.4792
2589 | 0 | 1880.757
2590 | 0 | 1850.6059
2591 | 0 | 923.2999
2592 | 0 | 725.9469
2593 | 0 | 364.9765
2594 | 0 | 297.7162
2595 | 0 | 294.3427
2596 | 0 | 283.5895
2597 | 0 | 285.4871
2598 | 460 | 295.3969
2599 | 1960 | 489.5872
2600 | 1080 | 864.0518
2601 | 960 | 713.5069
2602 | 1540 | 727.0011
2603 | 955 | 1183.4853
2604 | 545 | 721.5191
2605 | 955 | 361.1813
2606 | 1995 | 627.903
2607 | 1000 | 608.2942
2608 | 1050 | 479.8882
2609 | 1950 | 542.7207
2610 | 1000 | 696.4283
2611 | 2000 | 1553.733
2612 | 1050 | 1625.8428
2613 | 1890 | 1272.4628
2614 | 610 | 1298.6079
2615 | 0 | 1137.3098
2616 | 0 | 965.4693
2617 | 0 | 619.8908
2618 | 940 | 452.8998
2619 | 560 | 294.9752
2620 | 500 | 306.5718
2621 | 1000 | 296.662
2622 | 1000 | 318.5901
2623 | 1870 | 340.0965
2624 | 3500 | 591.0047
2625 | 1630 | 639.0779
2626 | 0 | 774.0201
2627 | 1430 | 788.9902
2628 | 1070 | 651.7287
2629 | 0 | 1060.3506
2630 | 0 | 719.4106
2631 | 1400 | 705.4947
2632 | 100 | 1017.5486
2633 | 500 | 1832.473
2634 | 500 | 1594.8482
2635 | 2860 | 1760.1524
2636 | 500 | 2230.3417
2637 | 1500 | 2086.1222
2638 | 640 | 1827.6235
2639 | 500 | 1542.769
2640 | 0 | 1242.7334
2641 | 0 | 858.3589
2642 | 0 | 623.686
2643 | 0 | 345.5786
2644 | 0 | 303.8308
2645 | 0 | 321.9637
2646 | 0 | 382.266
2647 | 1345 | 396.8144
2648 | 3000 | 676.3978
2649 | 155 | 847.6057
2650 | 1000 | 520.16
2651 | 500 | 928.1494
2652 | 0 | 944.8063
2653 | 0 | 1007.6388
2654 | 0 | 1276.0472
2655 | 500 | 1067.0977
2656 | 830 | 1388.6397
2657 | 670 | 1215.3233
2658 | 330 | 961.8849
2659 | 830 | 1706.1755
2660 | 1340 | 1487.3161
2661 | 500 | 1554.5764
2662 | 1825 | 1108.002
2663 | 175 | 761.5801
2664 | 0 | 575.1912
2665 | 0 | 474.617
2666 | 0 | 334.6145
2667 | 0 | 305.9393
2668 | 0 | 298.5596
2669 | 0 | 297.0837
2670 | 315 | 281.6919
2671 | 185 | 559.1668
2672 | 2125 | 696.0066
2673 | 1375 | 777.6045
2674 | 0 | 483.8943
2675 | 0 | 793.2072
2676 | 500 | 874.3833
2677 | 0 | 613.7762
2678 | 0 | 524.5878
2679 | 0 | 414.3147
2680 | 0 | 569.4983
2681 | 990 | 545.04
2682 | 500 | 518.4733
2683 | 1010 | 885.9799
2684 | 1000 | 1229.2392
2685 | 1485 | 1352.5848
2686 | 515 | 927.7277
2687 | 0 | 794.2614
2688 | 0 | 522.4794
2689 | 0 | 297.5054
2690 | 0 | 280.4268
2691 | 0 | 275.1556
2692 | 0 | 289.9149
2693 | 0 | 284.0112
2694 | 500 | 269.8844
2695 | 475 | 407.9893
2696 | 1475 | 604.7098
2697 | 2550 | 642.8731
2698 | 0 | 505.1899
2699 | 0 | 313.1081
2700 | 0 | 372.1453
2701 | 0 | 467.4482
2702 | 0 | 393.8626
2703 | 0 | 327.4457
2704 | 0 | 278.5291
2705 | 0 | 331.8735
2706 | 0 | 456.4842
2707 | 0 | 819.1414
2708 | 0 | 1316.9516
2709 | 1440 | 1140.6833
2710 | 560 | 1133.9362
2711 | 0 | 1196.9795
2712 | 0 | 396.6036
2713 | 0 | 326.3915
2714 | 0 | 326.1806
2715 | 0 | 281.2702
2716 | 0 | 277.8966
2717 | 0 | 431.3934
2718 | 1460 | 414.1039
2719 | 3000 | 421.6944
2720 | 0 | 620.7342
2721 | 0 | 460.7011
2722 | 0 | 493.8041
2723 | 0 | 608.505
2724 | 0 | 561.0644
2725 | 0 | 391.3324
2726 | 0 | 308.6803
2727 | 0 | 324.0721
2728 | 0 | 326.3915
2729 | 0 | 338.4098
2730 | 0 | 396.8144
2731 | 0 | 530.7024
2732 | 0 | 682.9341
2733 | 0 | 1024.5065
2734 | 0 | 1350.2655
2735 | 0 | 997.0964
2736 | 0 | 636.7585
2737 | 0 | 498.4428
2738 | 0 | 294.5535
2739 | 0 | 282.1136
2740 | 0 | 289.9149
2741 | 0 | 443.2008
2742 | 480 | 288.6498
2743 | 2560 | 424.8571
2744 | 0 | 511.937
2745 | 0 | 466.8157
2746 | 0 | 326.1806
2747 | 0 | 364.5548
2748 | 0 | 438.1405
2749 | 0 | 518.0516
2750 | 0 | 304.4634
2751 | 0 | 369.1934
2752 | 0 | 415.369
2753 | 0 | 364.5548
2754 | 0 | 557.2691
2755 | 0 | 860.0457
2756 | 500 | 651.307
2757 | 0 | 734.8025
2758 | 0 | 1136.6772
2759 | 0 | 1291.8608
2760 | 0 | 727.6337
2761 | 0 | 754.6221
2762 | 0 | 441.7249
2763 | 0 | 276.8424
2764 | 0 | 290.9691
2765 | 0 | 443.2008
2766 | 0 | 392.1758
2767 | 0 | 421.4836
2768 | 1320 | 1155.6535
2769 | 180 | 1033.3621
2770 | 0 | 1036.1031
2771 | 0 | 700.6452
2772 | 0 | 1034.8381
2773 | 0 | 1125.5023
2774 | 0 | 458.3818
2775 | 0 | 418.7425
2776 | 0 | 759.6825
2777 | 0 | 644.9816
2778 | 500 | 501.1838
2779 | 0 | 819.9848
2780 | 0 | 841.9129
2781 | 0 | 998.3615
2782 | 0 | 1328.3374
2783 | 0 | 859.624
2784 | 0 | 865.5278
2785 | 0 | 784.3516
2786 | 0 | 488.9547
2787 | 0 | 398.9229
2788 | 0 | 310.3671
2789 | 0 | 311.2105
2790 | 0 | 305.7284
2791 | 0 | 347.2653
2792 | 1885 | 477.3581
2793 | 1115 | 1086.9173
2794 | 880 | 1035.8923
2795 | 620 | 1189.5999
2796 | 1000 | 1303.0357
2797 | 0 | 1291.8608
2798 | 500 | 1414.7847
2799 | 875 | 903.2694
2800 | 625 | 796.7916
2801 | 1500 | 1933.0471
2802 | 500 | 1807.3822
2803 | 1370 | 2144.316
2804 | 1130 | 2007.4762
2805 | 1370 | 1610.0292
2806 | 1130 | 1417.3149
2807 | 0 | 1229.6609
2808 | 0 | 795.3156
2809 | 0 | 580.0406
2810 | 0 | 348.7413
2811 | 0 | 337.1447
2812 | 0 | 368.5609
2813 | 0 | 460.4903
2814 | 0 | 453.954
2815 | 1720 | 380.1575
2816 | 3495 | 424.6463
2817 | 285 | 584.6793
2818 | 1000 | 956.4029
2819 | 0 | 1082.4895
2820 | 0 | 1180.7443
2821 | 0 | 1343.7292
2822 | 0 | 1538.7629
2823 | 0 | 1651.5661
2824 | 0 | 1244.4202
2825 | 350 | 1587.6794
2826 | 150 | 2061.2422
2827 | 0 | 1566.8055
2828 | 1000 | 1030.6211
2829 | 1000 | 1232.4019
2830 | 1000 | 989.7168
2831 | 0 | 921.4023
2832 | 0 | 660.5843
2833 | 0 | 645.6141
2834 | 0 | 375.5189
2835 | 0 | 296.0295
2836 | 0 | 420.851
2837 | 0 | 309.3128
2838 | 1000 | 296.0295
2839 | 2670 | 663.3253
2840 | 830 | 794.8939
2841 | 500 | 778.237
2842 | 0 | 569.92
2843 | 500 | 677.0304
2844 | 0 | 669.4399
2845 | 0 | 670.4941
2846 | 0 | 380.5792
2847 | 0 | 427.3873
2848 | 0 | 312.6864
2849 | 0 | 342.4159
2850 | 0 | 557.48
2851 | 1665 | 1318.6384
2852 | 835 | 1880.1245
2853 | 1830 | 1308.5177
2854 | 170 | 1331.7109
2855 | 0 | 1182.8528
2856 | 0 | 560.0102
2857 | 0 | 478.6231
2858 | 0 | 354.8558
2859 | 0 | 349.5847
2860 | 0 | 326.3915
2861 | 0 | 298.5596
2862 | 500 | 302.5657
2863 | 1500 | 469.5567
2864 | 0 | 783.0865
2865 | 2815 | 835.1658
2866 | 185 | 554.3173
2867 | 0 | 612.0894
2868 | 500 | 649.8311
2869 | 500 | 678.928
2870 | 0 | 639.2887
2871 | 0 | 421.4836
2872 | 0 | 524.7987
2873 | 500 | 588.4745
2874 | 0 | 1015.0184
2875 | 0 | 1042.4286
2876 | 1015 | 1002.5784
2877 | 985 | 1040.9526
2878 | 0 | 1214.4799
2879 | 0 | 1164.2982
2880 | 0 | 769.3814
2881 | 0 | 391.3324
2882 | 0 | 433.7127
2883 | 0 | 297.7162
2884 | 0 | 293.2885
2885 | 0 | 288.8607
2886 | 500 | 386.0612
2887 | 0 | 568.0224
2888 | 500 | 705.4947
2889 | 0 | 752.7245
2890 | 0 | 414.1039
2891 | 0 | 673.446
2892 | 0 | 937.005
2893 | 0 | 1230.0826
2894 | 0 | 918.0287
2895 | 500 | 725.1035
2896 | 0 | 658.8975
2897 | 0 | 577.2996
2898 | 0 | 472.5086
2899 | 0 | 1440.7189
2900 | 0 | 1538.552
2901 | 0 | 1174.4189
2902 | 0 | 1310.6262
2903 | 0 | 1402.1339
2904 | 0 | 652.9938
2905 | 0 | 669.229
2906 | 0 | 790.677
2907 | 0 | 354.8558
2908 | 500 | 313.3189
2909 | 0 | 308.4695
2910 | 760 | 319.2227
2911 | 2240 | 551.5763
2912 | 0 | 832.6356
2913 | 0 | 612.3003
2914 | 0 | 598.1735
2915 | 0 | 455.0083
2916 | 0 | 441.0923
2917 | 0 | 730.5855
2918 | 0 | 908.1189
2919 | 0 | 566.3356
2920 | 0 | 510.2502
2921 | 0 | 337.9881
2922 | 0 | 906.0104
2923 | 0 | 824.8342
2924 | 0 | 833.6898
2925 | 0 | 1032.7296
2926 | 0 | 861.9433
2927 | 0 | 890.8294
2928 | 0 | 557.48
2929 | 0 | 340.9399
2930 | 0 | 299.8247
2931 | 0 | 311.843
2932 | 0 | 304.6742
2933 | 0 | 304.885
2934 | 500 | 302.7766
2935 | 2195 | 569.4983
2936 | 305 | 755.8872
2937 | 0 | 788.7794
2938 | 500 | 524.7987
2939 | 0 | 393.8626
2940 | 0 | 700.0127
2941 | 0 | 488.1113
2942 | 0 | 648.9877
2943 | 685 | 769.1706
2944 | 315 | 574.7695
2945 | 1500 | 912.5467
2946 | 0 | 623.686
2947 | 180 | 1198.8772
2948 | 1500 | 927.9385
2949 | 1000 | 1265.7157
2950 | 320 | 1206.2568
2951 | 0 | 1293.9693
2952 | 0 | 822.5149
2953 | 0 | 902.8477
2954 | 0 | 668.8073
2955 | 0 | 367.5067
2956 | 0 | 411.5737
2957 | 0 | 337.1447
2958 | 0 | 685.6751
2959 | 670 | 467.0265
2960 | 830 | 518.2624
2961 | 0 | 1031.8862
2962 | 0 | 737.1218
2963 | 0 | 962.0958
2964 | 500 | 889.3535
2965 | 0 | 505.6116
2966 | 0 | 437.0862
2967 | 0 | 533.8651
2968 | 0 | 554.3173
2969 | 0 | 575.1912
2970 | 0 | 886.6125
2971 | 655 | 1731.2664
2972 | 1000 | 1847.4432
2973 | 1345 | 1606.0231
2974 | 1000 | 1421.5318
2975 | 0 | 1054.236
2976 | 0 | 638.2345
2977 | 0 | 429.9174
2978 | 0 | 351.2714
2979 | 0 | 546.5159
2980 | 0 | 325.5481
2981 | 0 | 307.4152
2982 | 0 | 301.5115
2983 | 1785 | 362.4463
2984 | 2715 | 484.7377
2985 | 0 | 804.8038
2986 | 500 | 951.5534
2987 | 0 | 1268.2459
2988 | 0 | 1400.6579
2989 | 0 | 1486.6836
2990 | 0 | 1437.9779
2991 | 0 | 1106.5261
2992 | 0 | 978.9635
2993 | 0 | 924.565
2994 | 0 | 1529.4856
2995 | 0 | 1155.021
2996 | 0 | 1040.5309
2997 | 0 | 1126.5566
2998 | 125 | 1685.7234
2999 | 375 | 765.797
3000 | 0 | 539.558
3001 | 0 | 630.644
3002 | 0 | 451.0022
3003 | 0 | 303.8308
3004 | 0 | 291.18
3005 | 0 | 308.4695
3006 | 620 | 317.9576
3007 | 1880 | 394.9168
3008 | 0 | 924.9867
3009 | 0 | 914.2335
3010 | 0 | 468.5025
3011 | 0 | 351.4823
3012 | 500 | 377.4165
3013 | 0 | 368.9826
3014 | 0 | 500.9729
3015 | 0 | 363.0789
3016 | 0 | 340.0965
3017 | 0 | 648.7768
3018 | 0 | 586.1552
3019 | 0 | 1350.898
3020 | 0 | 1484.1534
3021 | 0 | 1612.3485
3022 | 0 | 1143.2135
3023 | 0 | 1213.6365
3024 | 0 | 700.6452
3025 | 0 | 362.868
3026 | 0 | 295.6078
3027 | 0 | 288.8607
3028 | 0 | 287.5956
3029 | 0 | 301.3006
3030 | 500 | 298.7705
3031 | 1000 | 500.7621
3032 | 0 | 625.1619
3033 | 0 | 914.0226
3034 | 0 | 559.3776
3035 | 0 | 592.4806
3036 | 0 | 795.9482
3037 | 0 | 405.4592
3038 | 0 | 377.2056
3039 | 85 | 627.2704
3040 | 415 | 377.6273
3041 | 0 | 792.9963
3042 | 0 | 535.5519
3043 | 0 | 1050.2299
3044 | 0 | 952.6076
3045 | 0 | 737.1218
3046 | 0 | 873.3291
3047 | 0 | 1260.4446
3048 | 0 | 704.8622
3049 | 0 | 348.9521
3050 | 0 | 309.5237
3051 | 0 | 312.6864
3052 | 0 | 312.0539
3053 | 0 | 553.2631
3054 | 1070 | 639.7104
3055 | 2430 | 441.0923
3056 | 0 | 562.962
3057 | 0 | 581.0949
3058 | 0 | 349.7955
3059 | 0 | 395.971
3060 | 0 | 462.1771
3061 | 0 | 490.6414
3062 | 0 | 452.8998
3063 | 0 | 453.7432
3064 | 0 | 391.1216
3065 | 0 | 480.5208
3066 | 0 | 595.6433
3067 | 0 | 927.5168
3068 | 0 | 894.4138
3069 | 0 | 947.969
3070 | 0 | 1225.8656
3071 | 0 | 1084.3871
3072 | 0 | 1062.8807
3073 | 0 | 728.8988
3074 | 0 | 523.5336
3075 | 0 | 324.283
3076 | 0 | 313.3189
3077 | 0 | 300.6681
3078 | 0 | 313.3189
3079 | 500 | 380.79
3080 | 1000 | 398.7121
3081 | 0 | 727.6337
3082 | 0 | 1009.1147
3083 | 0 | 935.3182
3084 | 0 | 1042.6394
3085 | 500 | 1054.0251
3086 | 0 | 1753.4053
3087 | 0 | 1560.691
3088 | 0 | 1137.3098
3089 | 0 | 1328.5482
3090 | 0 | 2732.7905
3091 | 0 | 1653.4637
3092 | 0 | 1992.0843
3093 | 0 | 1450.6287
3094 | 0 | 1429.544
3095 | 0 | 837.2742
3096 | 0 | 689.6812
3097 | 0 | 496.3343
3098 | 0 | 416.4232
3099 | 0 | 471.2435
3100 | 0 | 297.7162
3101 | 0 | 296.0295
3102 | 0 | 448.2611
3103 | 815 | 424.6463
3104 | 1185 | 554.739
3105 | 500 | 783.9299
3106 | 795 | 667.5422
3107 | 205 | 592.9023
3108 | 500 | 1094.9295
3109 | 1000 | 856.883
3110 | 0 | 848.0274
3111 | 500 | 769.5923
3112 | 500 | 548.4136
3113 | 500 | 457.3276
3114 | 500 | 436.6645
3115 | 500 | 818.9305
3116 | 940 | 817.2437
3117 | 1000 | 780.3455
3118 | 60 | 706.7598
3119 | 0 | 1231.1368
3120 | 0 | 862.5759
3121 | 0 | 680.6148
3122 | 0 | 424.2246
3123 | 0 | 316.06
3124 | 0 | 313.5298
3125 | 0 | 315.4274
3126 | 0 | 356.3318
3127 | 500 | 387.9588
3128 | 500 | 541.6665
3129 | 3425 | 686.7293
3130 | 75 | 705.7056
3131 | 0 | 1193.3951
3132 | 0 | 1213.0039
3133 | 0 | 1208.1544
3134 | 485 | 691.5788
3135 | 15 | 1067.5194
3136 | 0 | 1202.0399
3137 | 0 | 1091.9776
3138 | 0 | 967.7886
3139 | 1970 | 1849.7625
3140 | 530 | 1623.9451
3141 | 1465 | 1633.6441
3142 | 1035 | 1138.5749
3143 | 500 | 952.3968
3144 | 0 | 1385.0552
3145 | 0 | 1146.5871
3146 | 0 | 527.3288
3147 | 0 | 363.9223
3148 | 0 | 710.1334
3149 | 0 | 638.0236
3150 | 0 | 316.6925
3151 | 470 | 315.0057
3152 | 2030 | 477.5689
3153 | 465 | 954.0836
3154 | 1535 | 1363.5488
3155 | 465 | 665.0121
3156 | 35 | 906.643
3157 | 460 | 1033.3621
3158 | 1040 | 895.0464
3159 | 0 | 813.8702
3160 | 1000 | 804.3821
3161 | 0 | 815.7678
3162 | 0 | 853.0878
3163 | 0 | 1300.5055
3164 | 915 | 1344.5726
3165 | 2085 | 1024.2957
3166 | 910 | 889.5643
3167 | 590 | 889.7752
3168 | 0 | 659.53
3169 | 0 | 374.6755
3170 | 0 | 310.5779
3171 | 0 | 300.6681
3172 | 0 | 304.0417
3173 | 0 | 305.5176
3174 | 900 | 303.1983
3175 | 2500 | 471.0326
3176 | 100 | 801.0085
3177 | 1500 | 911.2816
3178 | 0 | 958.5114
3179 | 355 | 656.1565
3180 | 145 | 399.7663
3181 | 0 | 628.3247
3182 | 0 | 946.7039
3183 | 0 | 572.0285
3184 | 0 | 625.7945
3185 | 0 | 725.7361
3186 | 0 | 844.2322
3187 | 0 | 1516.8347
3188 | 0 | 1037.3682
3189 | 385 | 1206.4677
3190 | 115 | 971.373
3191 | 0 | 914.4443
3192 | 0 | 717.0913
3193 | 0 | 398.9229
3194 | 0 | 303.8308
3195 | 0 | 300.6681
3196 | 0 | 304.2525
3197 | 0 | 303.4091
3198 | 875 | 556.8475
3199 | 3000 | 525.0095
3200 | 125 | 891.6728
3201 | 0 | 1041.1635
3202 | 0 | 632.9633
3203 | 0 | 783.2973
3204 | 0 | 749.3509
3205 | 0 | 560.221
3206 | 0 | 599.4386
3207 | 0 | 523.9553
3208 | 0 | 362.6572
3209 | 0 | 554.1064
3210 | 0 | 750.616
3211 | 0 | 980.8612
3212 | 0 | 1194.6602
3213 | 0 | 801.6411
3214 | 0 | 1219.3294
3215 | 0 | 923.9324
3216 | 0 | 654.2589
3217 | 0 | 452.0564
3218 | 0 | 344.3135
3219 | 0 | 301.7223
3220 | 0 | 294.9752
3221 | 0 | 377.2056
3222 | 315 | 301.0898
3223 | 1820 | 505.1899
3224 | 365 | 834.3224
3225 | 0 | 967.5778
3226 | 0 | 575.8237
3227 | 0 | 383.7419
3228 | 0 | 575.6129
3229 | 0 | 687.7836
3230 | 0 | 617.9931
3231 | 0 | 687.7836
3232 | 0 | 467.0265
3233 | 0 | 440.8815
3234 | 0 | 676.8195
3235 | 0 | 1171.6779
3236 | 0 | 709.0791
3237 | 0 | 930.047
3238 | 0 | 1048.9648
3239 | 0 | 1122.9722
3240 | 0 | 875.8593
3241 | 0 | 307.8369
3242 | 0 | 298.9813
3243 | 0 | 296.8729
3244 | 0 | 482.6292
3245 | 0 | 318.3793
3246 | 500 | 369.826
3247 | 2090 | 489.5872
3248 | 910 | 767.9055
3249 | 0 | 542.7207
3250 | 500 | 863.841
3251 | 0 | 854.142
3252 | 0 | 766.8513
3253 | 0 | 533.4434
3254 | 0 | 502.0272
3255 | 0 | 786.2492
3256 | 0 | 728.0554
3257 | 0 | 526.4855
3258 | 0 | 812.3943
3259 | 0 | 1230.2934
3260 | 0 | 1352.3739
3261 | 0 | 1472.9785
3262 | 0 | 1110.743
3263 | 500 | 1114.1166
3264 | 500 | 826.7319
3265 | 0 | 661.6385
3266 | 0 | 408.8327
3267 | 0 | 299.1922
3268 | 0 | 297.5054
3269 | 0 | 304.2525
3270 | 775 | 298.7705
3271 | 3000 | 605.1315
3272 | 725 | 755.8872
3273 | 770 | 834.1115
3274 | 1230 | 922.2456
3275 | 500 | 666.488
3276 | 270 | 661.6385
3277 | 230 | 681.8798
3278 | 0 | 560.6427
3279 | 0 | 490.6414
3280 | 0 | 478.834
3281 | 0 | 530.2807
3282 | 0 | 748.9293
3283 | 0 | 826.521
3284 | 1000 | 838.5393
3285 | 1260 | 957.2463
3286 | 240 | 874.805
3287 | 0 | 1669.9098
3288 | 0 | 1388.6397
3289 | 0 | 656.789
3290 | 0 | 636.9694
3291 | 0 | 531.1241
3292 | 0 | 300.2464
3293 | 0 | 300.0356
3294 | 0 | 308.6803
3295 | 500 | 361.8138
3296 | 0 | 579.8298
3297 | 0 | 552.8414
3298 | 500 | 1291.6499
3299 | 0 | 909.384
3300 | 0 | 1155.4427
3301 | 0 | 1051.495
3302 | 0 | 984.0239
3303 | 0 | 655.5239
3304 | 0 | 905.3779
3305 | 0 | 850.7684
3306 | 500 | 1278.7883
3307 | 0 | 1579.4564
3308 | 0 | 1029.356
3309 | 0 | 894.6247
3310 | 0 | 805.4363
3311 | 0 | 731.2181
3312 | 0 | 663.1144
3313 | 0 | 688.627
3314 | 0 | 773.3875
3315 | 0 | 603.4447
3316 | 0 | 318.3793
3317 | 0 | 308.2586
3318 | 0 | 304.4634
3319 | 725 | 399.5554
3320 | 2720 | 400.8205
3321 | 1055 | 668.1748
3322 | 1000 | 668.3856
3323 | 0 | 736.911
3324 | 500 | 821.6715
3325 | 0 | 616.9389
3326 | 0 | 972.4273
3327 | 0 | 1017.9703
3328 | 500 | 1153.1233
3329 | 0 | 1114.96
3330 | 0 | 985.4998
3331 | 500 | 1350.2655
3332 | 1000 | 2085.2788
3333 | 1210 | 1402.3447
3334 | 1000 | 1578.613
3335 | 290 | 1145.9545
3336 | 0 | 657.6324
3337 | 0 | 529.4373
3338 | 0 | 546.9376
3339 | 0 | 413.8931
3340 | 0 | 296.662
3341 | 0 | 304.6742
3342 | 1000 | 351.904
3343 | 500 | 484.9486
3344 | 0 | 466.8157
3345 | 0 | 450.7913
3346 | 0 | 734.5916
3347 | 0 | 1017.5486
3348 | 500 | 806.0688
3349 | 0 | 727.4228
3350 | 0 | 683.1449
3351 | 0 | 814.081
3352 | 1140 | 666.2771
3353 | 360 | 1174.2081
3354 | 320 | 1242.3117
3355 | 680 | 1542.3473
3356 | 1000 | 2255.2216
3357 | 500 | 1289.5415
3358 | 0 | 1436.7128
3359 | 0 | 993.512
3360 | 0 | 1105.261
3361 | 0 | 687.151
3362 | 0 | 351.4823
3363 | 0 | 288.8607
3364 | 0 | 295.6078
3365 | 0 | 304.4634
3366 | 805 | 496.5452
3367 | 2995 | 450.3696
3368 | 700 | 718.1456
3369 | 500 | 846.3407
3370 | 800 | 594.7999
3371 | 1200 | 462.8096
3372 | 0 | 706.9707
3373 | 500 | 532.3892
3374 | 0 | 674.711
3375 | 0 | 649.4094
3376 | 1000 | 355.4884
3377 | 500 | 405.2483
3378 | 790 | 683.3558
3379 | 210 | 1689.7295
3380 | 1500 | 1382.9468
3381 | 790 | 1189.389
3382 | 710 | 1286.5896
3383 | 0 | 1065.2
3384 | 0 | 766.4296
3385 | 0 | 404.8266
3386 | 0 | 310.5779
3387 | 0 | 430.55
3388 | 0 | 431.1825
3389 | 0 | 306.7827
3390 | 0 | 376.3623
3391 | 0 | 484.316
3392 | 2560 | 737.9652
3393 | 940 | 749.1401
3394 | 275 | 372.3562
3395 | 1000 | 382.0551
3396 | 810 | 561.9078
3397 | 1000 | 457.3276
3398 | 1000 | 333.3494
3399 | 500 | 623.0535
3400 | 1000 | 337.7772
3401 | 995 | 315.0057
3402 | 1000 | 428.8632
3403 | 500 | 842.3346
3404 | 1995 | 815.557
3405 | 500 | 1373.8803
3406 | 925 | 1102.3092
3407 | 0 | 889.3535
3408 | 0 | 860.6783
3409 | 0 | 511.937
3410 | 0 | 361.3921
3411 | 0 | 295.1861
3412 | 0 | 298.5596
3413 | 0 | 303.1983
3414 | 1000 | 290.7583
3415 | 2635 | 416.4232
3416 | 1130 | 568.444
3417 | 1215 | 642.2406
3418 | 520 | 574.5586
3419 | 0 | 311.843
3420 | 0 | 737.7543
3421 | 0 | 502.6597
3422 | 0 | 400.188
3423 | 0 | 641.1863
3424 | 0 | 587.6311
3425 | 0 | 421.4836
3426 | 1500 | 712.4527
3427 | 500 | 1337.6146
3428 | 3940 | 2005.7894
3429 | 1030 | 1324.1204
3430 | 530 | 1160.503
3431 | 0 | 1369.6634
3432 | 0 | 673.446
3433 | 0 | 428.0198
3434 | 0 | 454.3757
3435 | 0 | 467.4482
3436 | 0 | 411.5737
3437 | 0 | 354.645
3438 | 930 | 323.0179
3439 | 2500 | 458.3818
3440 | 3430 | 693.0547
3441 | 1140 | 502.0272
3442 | 1000 | 463.653
3443 | 0 | 493.1716
3444 | 3345 | 663.5361
3445 | 1655 | 630.4331
3446 | 0 | 783.2973
3447 | 920 | 1064.7784
3448 | 1080 | 558.3234
3449 | 420 | 490.8523
3450 | 1580 | 670.0724
3451 | 835 | 851.8227
3452 | 1665 | 1300.2947
3453 | 2330 | 1194.8711
3454 | 670 | 993.9337
3455 | 454.5455 | 875.2267
3456 | 454.5455 | 649.8311
3457 | 454.5455 | 566.7573
3458 | 454.5455 | 414.3147
3459 | 454.5455 | 312.0539
3460 | 454.5455 | 454.7974
3461 | 454.5455 | 345.7894
3462 | 454.5455 | 340.3074
3463 | 454.5455 | 626.0053
3464 | 454.5455 | 496.1235
3465 | 454.5455 | 611.8786
3466 | 900 | 665.8555
3467 | 100 | 782.6648
3468 | 2500 | 698.7476
3469 | 0 | 791.0987
3470 | 0 | 779.5021
3471 | 395 | 550.1003
3472 | 2895 | 873.1183
3473 | 1210 | 1116.2251
3474 | 0 | 1019.2354
3475 | 1890 | 1137.0989
3476 | 1500 | 1222.4921
3477 | 110 | 1429.1223
3478 | 0 | 1031.0428
3479 | 0 | 895.6789
3480 | 3070 | 793.418
3481 | 930 | 869.1122
3482 | 0 | 831.1597
3483 | 0 | 576.4562
3484 | 0 | 301.5115
3485 | 0 | 326.6023
3486 | 0 | 560.0102
3487 | 1375 | 339.0423
3488 | 3125 | 403.3507
3489 | 1250 | 766.0079
3490 | 1750 | 692.8439
3491 | 0 | 1189.8107
3492 | 370 | 1235.1429
3493 | 1630 | 1481.4124
3494 | 0 | 1678.9762
3495 | 0 | 1545.7208
3496 | 0 | 1114.96
3497 | 0 | 1390.7481
3498 | 2365 | 1983.8613
3499 | 635 | 1598.6435
3500 | 500 | 1354.6933
3501 | 1250 | 1337.6146
3502 | 1250 | 1707.2298
3503 | 1250 | 1436.0803
3504 | 1250 | 924.565
3505 | 0 | 537.2387
3506 | 0 | 407.1459
3507 | 0 | 580.0406
3508 | 0 | 414.7364
3509 | 0 | 327.6565
3510 | 595 | 292.8668
3511 | 2700 | 549.8895
3512 | 1705 | 490.8523
3513 | 0 | 583.8359
3514 | 0 | 680.6148
3515 | 0 | 450.1588
3516 | 0 | 1029.356
3517 | 0 | 701.0669
3518 | 0 | 417.2666
3519 | 0 | 408.411
3520 | 0 | 374.4646
3521 | 0 | 405.2483
3522 | 0 | 578.143
3523 | 0 | 989.7168
3524 | 500 | 880.7088
3525 | 0 | 1484.1534
3526 | 0 | 1149.1172
3527 | 0 | 1109.0563
3528 | 0 | 623.686
3529 | 0 | 570.9742
3530 | 0 | 414.1039
3531 | 0 | 328.0782
3532 | 0 | 381.8443
3533 | 0 | 326.1806
3534 | 0 | 319.4335
3535 | 0 | 486.8462
3536 | 4000 | 695.5849
3537 | 0 | 660.7951
3538 | 0 | 846.9732
3539 | 0 | 607.4508
3540 | 0 | 659.1083
3541 | 0 | 598.3844
3542 | 0 | 491.0631
3543 | 0 | 393.8626
3544 | 0 | 517.2082
3545 | 0 | 719.6215
3546 | 0 | 881.1304
3547 | 0 | 1787.1409
3548 | 0 | 1063.0916
3549 | 0 | 1479.3039
3550 | 500 | 1414.363
3551 | 749.5455 | 1269.3001
3552 | 749.5455 | 538.5037
3553 | 749.5455 | 368.9826
3554 | 749.5455 | 541.8773
3555 | 749.5455 | 307.2044
3556 | 749.5455 | 306.1501
3557 | 749.5455 | 308.8911
3558 | 749.5455 | 421.9052
3559 | 749.5455 | 454.5866
3560 | 749.5455 | 602.6013
3561 | 749.5455 | 689.6812
3562 | 2000 | 857.0939
3563 | 1500 | 705.4947
3564 | 1000 | 876.4918
3565 | 255 | 842.3346
3566 | 0 | 522.0577
3567 | 0 | 478.834
3568 | 0 | 470.1893
3569 | 0 | 622.2101
3570 | 500 | 726.3686
3571 | 0 | 991.8252
3572 | 0 | 1332.976
3573 | 0 | 1038.6333
3574 | 0 | 980.8612
3575 | 0 | 997.9398
3576 | 0 | 860.2566
3577 | 0 | 616.7281
3578 | 0 | 428.0198
3579 | 0 | 313.9515
3580 | 0 | 312.8972
3581 | 0 | 312.4755
3582 | 0 | 408.411
3583 | 3105 | 337.3555
3584 | 3605 | 411.7846
3585 | 790 | 607.4508
3586 | 0 | 651.307
3587 | 0 | 966.5236
3588 | 500 | 945.6497
3589 | 2000 | 1466.0206
3590 | 0 | 1103.7851
3591 | 0 | 1221.227
3592 | 0 | 987.1866
3593 | 0 | 1252.6432
3594 | 0 | 933.8422
3595 | 500 | 772.3333
3596 | 1000 | 945.8605
3597 | 500 | 887.4559
3598 | 0 | 898.8416
3599 | 0 | 868.0579
3600 | 0 | 541.8773
3601 | 0 | 308.0478
3602 | 0 | 306.5718
3603 | 0 | 306.9935
3604 | 0 | 290.9691
3605 | 0 | 309.5237
3606 | 1040 | 515.3106
3607 | 3495 | 413.6822
3608 | 965 | 512.5695
3609 | 1000 | 690.5246
3610 | 1535 | 617.7823
3611 | 995 | 1023.2415
3612 | 970 | 725.7361
3613 | 3000 | 501.3946
3614 | 0 | 398.5012
3615 | 530 | 415.1581
3616 | 1970 | 415.7907
3617 | 1025 | 490.6414
3618 | 1475 | 703.3863
3619 | 1520 | 571.6068
3620 | 1000 | 708.0249
3621 | 1980 | 1234.5104
3622 | 0 | 1083.3329
3623 | 0 | 1165.3525
3624 | 0 | 937.005
3625 | 0 | 599.6494
3626 | 0 | 382.0551
3627 | 0 | 339.0423
3628 | 0 | 331.4518
3629 | 0 | 341.3616
3630 | 0 | 329.9759
3631 | 510 | 391.1216
3632 | 1990 | 417.6883
3633 | 505 | 404.6158
3634 | 2495 | 724.6818
3635 | 0 | 860.2566
3636 | 0 | 1098.9356
3637 | 0 | 1232.8236
3638 | 500 | 908.9623
3639 | 1000 | 545.8834
3640 | 1000 | 1253.2758
3641 | 1500 | 1020.9221
3642 | 500 | 888.2992
3643 | 500 | 1385.4769
3644 | 2500 | 1262.553
3645 | 0 | 802.9061
3646 | 990 | 779.9238
3647 | 510 | 809.8641
3648 | 0 | 648.7768
3649 | 0 | 477.3581
3650 | 0 | 382.266
3651 | 0 | 323.2288
3652 | 0 | 342.205
3653 | 0 | 314.584
3654 | 0 | 313.7406
3655 | 485 | 353.8016
3656 | 2515 | 407.5676
3657 | 500 | 484.7377
3658 | 980 | 514.678
3659 | 1020 | 756.7306
3660 | 0 | 1003.6327
3661 | 0 | 1559.6367
3662 | 500 | 1312.9455
3663 | 0 | 1169.3586
3664 | 0 | 1811.5991
3665 | 0 | 2039.7358
3666 | 0 | 1896.3597
3667 | 500 | 1725.3626
3668 | 0 | 1313.5781
3669 | 0 | 1355.9583
3670 | 1435 | 1272.6737
3671 | 1065 | 1382.5251
3672 | 0 | 942.487
3673 | 0 | 479.0448
3674 | 0 | 380.3683
3675 | 0 | 315.2166
3676 | 0 | 310.9996
3677 | 0 | 310.5779
3678 | 960 | 349.5847
3679 | 1040 | 552.4197
3680 | 515 | 429.074
3681 | 1485 | 999.6266
3682 | 0 | 903.2694
3683 | 0 | 943.3304
3684 | 0 | 796.5807
3685 | 0 | 822.7258
3686 | 210 | 967.7886
3687 | 290 | 926.8843
3688 | 0 | 668.5965
3689 | 0 | 373.6212
3690 | 1205 | 560.4319
3691 | 1795 | 1318.0058
3692 | 1200 | 1271.8303
3693 | 2000 | 1559.215
3694 | 300 | 1278.1557
3695 | 0 | 1077.4292
3696 | 0 | 921.6131
3697 | 0 | 374.0429
3698 | 0 | 335.6687
3699 | 0 | 284.0112
3700 | 0 | 276.4207
3701 | 0 | 358.6511
3702 | 690 | 326.1806
3703 | 1810 | 504.979
3704 | 0 | 917.607
3705 | 0 | 728.0554
3706 | 0 | 402.929
3707 | 0 | 375.7297
3708 | 0 | 737.7543
3709 | 0 | 753.1462
3710 | 0 | 763.2669
3711 | 0 | 992.2469
3712 | 0 | 1086.7065
3713 | 0 | 727.6337
3714 | 0 | 791.0987
3715 | 0 | 1273.0954
3716 | 0 | 1236.6188
3717 | 0 | 988.03
3718 | 0 | 877.9677
3719 | 0 | 1093.0319
3720 | 0 | 976.0117
3721 | 0 | 372.567
3722 | 0 | 391.7541
3723 | 0 | 454.1649
3724 | 0 | 384.7961
3725 | 0 | 297.7162
3726 | 0 | 500.3404
3727 | 500 | 552.2088
3728 | 0 | 588.2637
3729 | 0 | 493.8041
3730 | 0 | 573.2935
3731 | 0 | 600.0711
3732 | 500 | 493.8041
3733 | 0 | 779.2912
3734 | 0 | 577.5105
3735 | 0 | 666.0663
3736 | 0 | 418.7425
3737 | 0 | 446.7852
3738 | 0 | 673.446
3739 | 0 | 942.0653
3740 | 0 | 917.3962
3741 | 0 | 941.2219
3742 | 0 | 1208.1544
3743 | 0 | 1224.6005
3744 | 0 | 767.6947
3745 | 0 | 436.6645
3746 | 0 | 577.9322
3747 | 0 | 392.3866
3748 | 0 | 299.403
3749 | 0 | 302.3549
3750 | 500 | 288.8607
3751 | 500 | 415.369
3752 | 0 | 464.2855
3753 | 0 | 630.644
3754 | 0 | 584.2576
3755 | 0 | 370.4585
3756 | 500 | 471.876
3757 | 0 | 710.3442
3758 | 0 | 435.1886
3759 | 0 | 308.8911
3760 | 0 | 411.152
3761 | 0 | 351.904
3762 | 0 | 620.3125
3763 | 0 | 798.0566
3764 | 0 | 768.3272
3765 | 0 | 1078.9051
3766 | 500 | 1056.7662
3767 | 0 | 899.0525
3768 | 0 | 625.1619
3769 | 0 | 700.8561
3770 | 0 | 311.4213
3771 | 0 | 319.2227
3772 | 0 | 314.1623
3773 | 0 | 292.8668
3774 | 500 | 459.436
3775 | 500 | 490.8523
3776 | 0 | 581.5166
3777 | 285 | 561.9078
3778 | 215 | 834.9549
3779 | 0 | 1070.6821
3780 | 0 | 885.9799
3781 | 0 | 760.315
3782 | 0 | 901.7935
3783 | 0 | 682.3015
3784 | 0 | 707.1815
3785 | 0 | 591.4264
3786 | 0 | 653.8372
3787 | 0 | 667.1205
3788 | 0 | 1090.2909
3789 | 500 | 1257.4927
3790 | 0 | 1017.3377
3791 | 0 | 1220.1727
3792 | 0 | 908.3297
3793 | 0 | 877.7569
3794 | 0 | 599.2277
3795 | 0 | 339.2531
3796 | 0 | 346.0003
3797 | 0 | 319.2227
3798 | 0 | 305.3067
3799 | 0 | 350.428
3800 | 0 | 583.8359
3801 | 0 | 576.6671
3802 | 0 | 746.3991
3803 | 0 | 1027.6692
3804 | 0 | 976.4334
3805 | 0 | 1115.5925
3806 | 0 | 1221.0161
3807 | 0 | 984.8673
3808 | 0 | 933.8422
3809 | 0 | 826.3102
3810 | 0 | 855.1962
3811 | 0 | 1029.356
3812 | 0 | 1166.4067
3813 | 0 | 1080.381
3814 | 0 | 852.8769
3815 | 0 | 1269.7218
3816 | 0 | 1151.4366
3817 | 0 | 1035.4706
3818 | 0 | 512.9912
3819 | 0 | 320.066
3820 | 0 | 331.4518
3821 | 0 | 333.3494
3822 | 0 | 549.6786
3823 | 0 | 391.5432
3824 | 0 | 625.7945
3825 | 0 | 482.6292
3826 | 0 | 667.1205
3827 | 0 | 1008.0605
3828 | 500 | 1149.9606
3829 | 0 | 1100.8332
3830 | 0 | 1113.0624
3831 | 0 | 1199.9314
3832 | 0 | 1491.1114
3833 | 0 | 929.2036
3834 | 0 | 1285.7462
3835 | 0 | 1612.7702
3836 | 0 | 994.1445
3837 | 0 | 1120.2312
3838 | 0 | 1033.9947
3839 | 0 | 1153.9667
3840 | 0 | 787.3034
3841 | 0 | 384.3744
3842 | 0 | 328.2891
3843 | 0 | 328.4999
3844 | 0 | 331.8735
3845 | 0 | 313.3189
3846 | 215 | 313.3189
3847 | 2210 | 534.4976
3848 | 575 | 596.4867
3849 | 500 | 633.5958
3850 | 500 | 515.3106
3851 | 500 | 542.299
3852 | 500 | 656.789
3853 | 0 | 509.8285
3854 | 0 | 500.5513
3855 | 0 | 455.0083
3856 | 0 | 362.868
3857 | 0 | 350.0064
3858 | 0 | 373.8321
3859 | 0 | 1002.3676
3860 | 0 | 1331.7109
3861 | 200 | 1786.0866
3862 | 300 | 1255.8059
3863 | 0 | 1223.968
3864 | 0 | 764.7428
3865 | 0 | 414.7364
3866 | 0 | 368.7718
3867 | 0 | 339.2531
3868 | 0 | 336.723
3869 | 0 | 336.9338
3870 | 0 | 425.4896
3871 | 190 | 682.7232
3872 | 690 | 928.5711
3873 | 620 | 738.3869
3874 | 0 | 724.6818
3875 | 0 | 444.255
3876 | 0 | 341.1508
3877 | 0 | 725.3144
3878 | 0 | 491.0631
3879 | 0 | 628.7463
3880 | 0 | 449.9479
3881 | 0 | 797.4241
3882 | 0 | 574.3478
3883 | 0 | 962.7283
3884 | 0 | 1233.4561
3885 | 165 | 1344.7834
3886 | 335 | 1558.7933
3887 | 0 | 1443.0382
3888 | 0 | 652.3612
3889 | 0 | 447.8395
3890 | 0 | 449.1045
3891 | 0 | 424.6463
3892 | 0 | 309.3128
3893 | 0 | 333.5603
3894 | 0 | 523.5336
3895 | 500 | 488.3221
3896 | 0 | 1004.8977
3897 | 0 | 620.7342
3898 | 0 | 366.4524
3899 | 0 | 475.2496
3900 | 0 | 747.4533
3901 | 0 | 559.5885
3902 | 0 | 506.0333
3903 | 0 | 562.962
3904 | 0 | 447.8395
3905 | 0 | 489.798
3906 | 0 | 526.0638
3907 | 0 | 985.7107
3908 | 135 | 1354.0607
3909 | 365 | 2029.1934
3910 | 0 | 1476.5629
3911 | 0 | 1448.942
3912 | 0 | 806.4905
3913 | 0 | 494.8584
3914 | 0 | 329.9759
3915 | 0 | 318.801
3916 | 0 | 506.6658
3917 | 0 | 326.3915
3918 | 0 | 519.3167
3919 | 500 | 501.1838
3920 | 0 | 522.9011
3921 | 0 | 418.11
3922 | 0 | 376.5731
3923 | 0 | 432.4476
3924 | 0 | 583.8359
3925 | 0 | 731.0072
3926 | 0 | 639.9212
3927 | 0 | 507.5092
3928 | 0 | 432.0259
3929 | 0 | 444.8876
3930 | 0 | 466.6049
3931 | 110 | 852.0335
3932 | 390 | 1080.1702
3933 | 0 | 961.2524
3934 | 0 | 1179.6901
3935 | 0 | 1233.8778
3936 | 0 | 866.582
3937 | 0 | 555.5824
3938 | 0 | 305.9393
3939 | 0 | 312.8972
3940 | 0 | 314.1623
3941 | 0 | 323.8613
3942 | 0 | 313.7406
3943 | 0 | 437.7188
3944 | 0 | 761.7909
3945 | 0 | 780.1346
3946 | 0 | 310.1562
3947 | 0 | 350.8497
3948 | 0 | 806.0688
3949 | 0 | 757.9957
3950 | 0 | 544.8292
3951 | 0 | 484.316
3952 | 0 | 472.5086
3953 | 0 | 436.2429
3954 | 0 | 750.1943
3955 | 0 | 770.6465
3956 | 0 | 1109.6888
3957 | 0 | 789.6228
3958 | 0 | 960.8307
3959 | 0 | 1043.9045
3960 | 0 | 599.4386
3961 | 0 | 628.1138
3962 | 0 | 568.8657
3963 | 0 | 419.1642
3964 | 0 | 327.4457
3965 | 0 | 319.2227
3966 | 0 | 323.4396
3967 | 0 | 376.7839
3968 | 0 | 642.4514
3969 | 500 | 890.4077
3970 | 0 | 766.4296
3971 | 0 | 964.8368
3972 | 0 | 1514.5154
3973 | 0 | 1581.354
3974 | 0 | 1455.6891
3975 | 0 | 1081.4353
3976 | 0 | 788.1468
3977 | 0 | 1509.8768
3978 | 0 | 1289.7523
3979 | 0 | 2372.8744
3980 | 0 | 1913.86
3981 | 0 | 1136.2556
3982 | 0 | 870.7989
3983 | 0 | 948.3907
3984 | 0 | 1229.45
3985 | 0 | 558.5342
3986 | 0 | 558.1125
3987 | 0 | 542.0881
3988 | 0 | 349.5847
3989 | 0 | 319.6444
3990 | 0 | 320.4877
3991 | 0 | 366.0307
3992 | 0 | 633.1741
3993 | 0 | 895.4681
3994 | 0 | 615.0413
3995 | 0 | 954.927
3996 | 0 | 830.5271
3997 | 0 | 707.814
3998 | 0 | 679.5605
3999 | 0 | 952.186
4000 | 0 | 965.4693
4001 | 0 | 872.4857
4002 | 0 | 1016.916
4003 | 0 | 1073.0014
4004 | 0 | 1298.6079
4005 | 0 | 1063.935
4006 | 0 | 1261.7096
4007 | 0 | 1137.3098
4008 | 0 | 817.8763
4009 | 0 | 587.6311
4010 | 0 | 372.567
4011 | 0 | 386.6938
4012 | 0 | 358.0185
4013 | 0 | 346.8436
4014 | 0 | 328.7108
4015 | 0 | 570.5525
4016 | 0 | 621.7884
4017 | 0 | 659.9517
4018 | 0 | 873.5399
4019 | 10 | 505.8224
4020 | 490 | 517.419
4021 | 0 | 603.023
4022 | 0 | 646.4575
4023 | 0 | 650.8853
4024 | 0 | 712.031
4025 | 0 | 758.2065
4026 | 0 | 623.8969
4027 | 0 | 1195.5036
4028 | 0 | 1432.9176
4029 | 0 | 1923.3481
4030 | 0 | 1027.2476
4031 | 0 | 1377.8864
4032 | 0 | 948.3907
4033 | 0 | 550.3112
4034 | 0 | 356.3318
4035 | 0 | 335.4579
4036 | 0 | 327.6565
4037 | 0 | 351.4823
4038 | 0 | 374.6755
4039 | 0 | 525.6421
4040 | 0 | 520.7926
4041 | 0 | 501.1838
4042 | 0 | 922.0348
4043 | 0 | 612.9328
4044 | 0 | 603.2338
4045 | 0 | 636.7585
4046 | 0 | 610.4026
4047 | 0 | 677.4521
4048 | 0 | 604.4989
4049 | 0 | 756.9414
4050 | 0 | 811.7617
4051 | 0 | 944.3846
4052 | 0 | 902.2152
4053 | 0 | 1180.5335
4054 | 0 | 1131.6169
4055 | 0 | 1083.5438
4056 | 0 | 947.969
4057 | 0 | 512.9912
4058 | 0 | 420.6402
4059 | 0 | 536.3953
4060 | 0 | 367.5067
4061 | 0 | 353.5908
4062 | 0 | 442.1466
4063 | 0 | 724.6818
4064 | 0 | 669.4399
4065 | 0 | 557.48
4066 | 0 | 381.4226
4067 | 0 | 452.0564
4068 | 0 | 806.0688
4069 | 0 | 636.126
4070 | 0 | 512.5695
4071 | 0 | 435.8212
4072 | 0 | 490.0089
4073 | 0 | 448.8937
4074 | 0 | 521.8468
4075 | 0 | 1027.4584
4076 | 0 | 1006.5845
4077 | 0 | 1134.3579
4078 | 0 | 1134.9905
4079 | 0 | 996.4639
4080 | 0 | 677.8737
4081 | 0 | 501.1838
4082 | 0 | 336.0904
4083 | 0 | 328.9216
4084 | 0 | 329.9759
4085 | 0 | 344.1026
4086 | 0 | 330.3976
4087 | 0 | 535.5519
4088 | 0 | 534.2868
4089 | 0 | 666.488
4090 | 0 | 606.6074
4091 | 0 | 528.3831
4092 | 0 | 871.4315
4093 | 0 | 743.6581
4094 | 0 | 579.619
4095 | 0 | 833.6898
4096 | 0 | 556.4258
4097 | 0 | 507.7201
4098 | 0 | 1158.1837
4099 | 0 | 980.2286
4100 | 0 | 801.0085
4101 | 0 | 1248.848
4102 | 0 | 1228.1849
4103 | 0 | 1221.227
4104 | 0 | 836.4308
4105 | 0 | 466.1832
4106 | 0 | 345.3677
4107 | 0 | 337.7772
4108 | 0 | 320.066
4109 | 0 | 410.5195
4110 | 0 | 551.1546
4111 | 0 | 421.4836
4112 | 0 | 989.7168
4113 | 0 | 944.3846
4114 | 0 | 670.4941
4115 | 0 | 419.5859
4116 | 0 | 722.5734
4117 | 0 | 821.4607
4118 | 0 | 697.0608
4119 | 0 | 860.0457
4120 | 0 | 759.2608
4121 | 0 | 514.678
4122 | 0 | 748.7184
4123 | 0 | 1074.2665
4124 | 0 | 1531.5941
4125 | 0 | 1567.8598
4126 | 0 | 1256.0168
4127 | 210 | 917.607
4128 | 290 | 740.4954
4129 | 0 | 911.4924
4130 | 0 | 513.8346
4131 | 0 | 341.3616
4132 | 0 | 347.687
4133 | 0 | 360.9704
4134 | 0 | 406.0917
4135 | 0 | 400.8205
4136 | 0 | 432.2368
4137 | 0 | 1017.5486
4138 | 0 | 1042.6394
4139 | 0 | 817.2437
4140 | 0 | 659.9517
4141 | 0 | 1236.8297
4142 | 0 | 1083.7546
4143 | 0 | 855.6179
4144 | 0 | 614.4087
4145 | 0 | 677.8737
4146 | 0 | 805.858
4147 | 0 | 2018.8619
4148 | 0 | 1583.0408
4149 | 0 | 1793.0446
4150 | 0 | 1991.8735
4151 | 0 | 1631.7465
4152 | 0 | 882.6064
4153 | 0 | 703.1754
4154 | 0 | 580.4623
4155 | 0 | 381.2117
4156 | 0 | 361.8138
4157 | 0 | 358.2294
4158 | 0 | 453.5323
4159 | 0 | 402.5073
4160 | 0 | 651.307
4161 | 0 | 671.97
4162 | 0 | 828.8403
4163 | 0 | 696.2175
4164 | 0 | 1089.8692
4165 | 0 | 1450.8396
4166 | 0 | 1592.1072
4167 | 0 | 1331.0784
4168 | 0 | 998.3615
4169 | 0 | 1014.8076
4170 | 0 | 1953.4993
4171 | 0 | 1955.6078
4172 | 0 | 1706.3864
4173 | 0 | 1602.8604
4174 | 0 | 1248.0046
4175 | 0 | 875.8593
4176 | 0 | 613.7762
4177 | 0 | 356.5426
4178 | 0 | 352.5365
4179 | 0 | 330.8193
4180 | 0 | 323.0179
4181 | 0 | 339.0423
4182 | 0 | 322.5962
4183 | 0 | 539.3471
4184 | 3500 | 628.7463
4185 | 0 | 578.9864
4186 | 615 | 568.2332
4187 | 495 | 654.4697
4188 | 390 | 387.9588
4189 | 0 | 497.3885
4190 | 0 | 599.8603
4191 | 0 | 663.5361
4192 | 0 | 683.9883
4193 | 500 | 386.9046
4194 | 1105 | 462.3879
4195 | 495 | 1398.5495
4196 | 1000 | 1178.6358
4197 | 900 | 1502.2863
4198 | 500 | 1312.5238
4199 | 0 | 1295.2343
4200 | 0 | 901.3718
4201 | 0 | 363.5006
4202 | 0 | 321.1203
4203 | 0 | 309.3128
4204 | 0 | 308.2586
4205 | 0 | 335.247
4206 | 0 | 342.205
4207 | 500 | 398.5012
4208 | 590 | 511.3045
4209 | 1910 | 431.3934
4210 | 0 | 585.7335
4211 | 0 | 794.8939
4212 | 0 | 593.5349
4213 | 0 | 748.2967
4214 | 0 | 738.8086
4215 | 0 | 411.9954
4216 | 0 | 592.2698
4217 | 0 | 495.2801
4218 | 0 | 724.0493
4219 | 0 | 1342.4641
4220 | 0 | 1581.9865
4221 | 0 | 1729.7904
4222 | 0 | 1099.5681
4223 | 0 | 1318.2167
4224 | 0 | 1064.9892
4225 | 0 | 732.9049
4226 | 0 | 407.5676
4227 | 0 | 309.9454
4228 | 0 | 312.6864
4229 | 0 | 340.5182
4230 | 1000 | 408.411
4231 | 1500 | 616.5172
4232 | 0 | 677.2412
4233 | 0 | 720.6757
4234 | 0 | 340.5182
4235 | 500 | 316.4816
4236 | 0 | 487.2679
4237 | 0 | 392.3866
4238 | 0 | 459.8577
4239 | 0 | 439.1947
4240 | 0 | 364.344
4241 | 0 | 324.0721
4242 | 0 | 455.6408
4243 | 0 | 680.4039
4244 | 0 | 680.4039
4245 | 0 | 1253.4866
4246 | 0 | 1395.1759
4247 | 0 | 1594.8482
4248 | 0 | 1030.4103
4249 | 0 | 332.9277
4250 | 0 | 314.584
4251 | 0 | 298.9813
4252 | 0 | 303.1983
4253 | 0 | 313.3189
4254 | 540 | 318.5901
4255 | 2960 | 372.7778
4256 | 0 | 490.0089
4257 | 0 | 459.8577
4258 | 0 | 708.0249
4259 | 0 | 701.0669
4260 | 0 | 515.5214
4261 | 0 | 784.5624
4262 | 0 | 813.6593
4263 | 0 | 402.7181
4264 | 0 | 347.687
4265 | 0 | 384.1636
4266 | 1000 | 552.8414
4267 | 500 | 1167.4609
4268 | 2500 | 1104.6285
4269 | 20 | 820.1956
4270 | 480 | 1108.2129
4271 | 0 | 1101.8875
4272 | 0 | 1463.2796
4273 | 0 | 955.7704
4274 | 0 | 480.5208
4275 | 0 | 297.9271
4276 | 0 | 290.5474
4277 | 0 | 316.4816
4278 | 515 | 298.1379
4279 | 2485 | 338.4098
4280 | 0 | 543.9858
4281 | 0 | 599.0169
4282 | 0 | 438.3513
4283 | 0 | 502.4489
4284 | 0 | 767.9055
4285 | 0 | 747.4533
4286 | 0 | 721.9408
4287 | 0 | 405.4592
4288 | 0 | 374.8863
4289 | 0 | 359.9162
4290 | 0 | 719.6215
4291 | 0 | 915.7094
4292 | 0 | 899.0525
4293 | 0 | 904.7453
4294 | 0 | 888.2992
4295 | 0 | 951.9751
4296 | 0 | 977.4876
4297 | 0 | 651.307
4298 | 0 | 642.2406
4299 | 0 | 481.7858
4300 | 0 | 312.4755
4301 | 0 | 319.2227
4302 | 0 | 448.2611
4303 | 480 | 326.8132
4304 | 1995 | 404.1941
4305 | 25 | 866.7928
4306 | 0 | 699.3802
4307 | 500 | 742.6038
4308 | 500 | 549.8895
4309 | 0 | 772.755
4310 | 0 | 993.3012
4311 | 0 | 788.9902
4312 | 0 | 795.5265
4313 | 0 | 1034.2055
4314 | 0 | 697.6934
4315 | 0 | 1401.7122
4316 | 500 | 1264.8723
4317 | 465 | 1272.6737
4318 | 535 | 1189.8107
4319 | 500 | 1133.0928
4320 | 0 | 911.0707
4321 | 0 | 620.3125
4322 | 0 | 370.2477
4323 | 0 | 556.4258
4324 | 0 | 322.1745
4325 | 0 | 328.4999
4326 | 0 | 321.3311
4327 | 455 | 342.8375
4328 | 500 | 486.8462
4329 | 45 | 947.7582
4330 | 0 | 1114.1166
4331 | 0 | 775.9177
4332 | 0 | 1071.7363
4333 | 0 | 1579.2455
4334 | 0 | 913.3901
4335 | 0 | 797.4241
4336 | 0 | 673.8676
4337 | 0 | 807.7556
4338 | 0 | 1145.7437
4339 | 0 | 1501.4429
4340 | 500 | 1774.2792
4341 | 0 | 1046.4346
4342 | 0 | 1338.6689
4343 | 0 | 1220.3836
4344 | 0 | 826.521
4345 | 0 | 609.3484
4346 | 0 | 368.1392
4347 | 0 | 337.5664
4348 | 0 | 339.2531
4349 | 0 | 353.3799
4350 | 0 | 334.8254
4351 | 500 | 462.1771
4352 | 0 | 831.5814
4353 | 0 | 699.591
4354 | 0 | 710.9768
4355 | 0 | 616.3064
4356 | 0 | 455.4299
4357 | 0 | 925.1975
4358 | 0 | 934.4748
4359 | 0 | 1066.8868
4360 | 0 | 732.2723
4361 | 0 | 810.7075
4362 | 0 | 903.9019
4363 | 0 | 1445.3575
4364 | 500 | 1221.0161
4365 | 0 | 1361.4404
4366 | 0 | 1214.269
4367 | 0 | 1520.63
4368 | 0 | 817.8763
4369 | 0 | 341.3616
4370 | 0 | 350.0064
4371 | 0 | 341.1508
4372 | 0 | 334.6145
4373 | 0 | 329.9759
4374 | 0 | 355.6992
4375 | 0 | 399.7663
4376 | 0 | 592.4806
4377 | 0 | 457.9601
4378 | 0 | 665.4338
4379 | 0 | 728.6879
4380 | 0 | 578.5647
4381 | 0 | 488.9547
4382 | 0 | 475.8821
4383 | 0 | 527.9614
4384 | 0 | 923.089
4385 | 0 | 689.2595
4386 | 0 | 690.5246
4387 | 0 | 1385.4769
4388 | 0 | 1563.8537
4389 | 0 | 1328.1265
4390 | 0 | 1203.305
4391 | 0 | 1100.2007
4392 | 0 | 827.997
4393 | 0 | 469.5567
4394 | 0 | 344.946
4395 | 0 | 339.464
4396 | 0 | 339.2531
4397 | 0 | 378.049
4398 | 0 | 444.4659
4399 | 0 | 450.3696
4400 | 0 | 737.1218
4401 | 0 | 860.8891
4402 | 0 | 604.7098
4403 | 0 | 513.6238
4404 | 0 | 507.9309
4405 | 0 | 946.9148
4406 | 0 | 868.2688
4407 | 0 | 706.549
4408 | 0 | 1019.6571
4409 | 0 | 786.4601
4410 | 0 | 644.349
4411 | 0 | 1869.1604
4412 | 0 | 1681.0847
4413 | 0 | 1494.2741
4414 | 0 | 1141.105
4415 | 0 | 1101.4658
4416 | 0 | 826.3102
4417 | 0 | 575.1912
4418 | 0 | 412.2063
4419 | 0 | 323.4396
4420 | 0 | 331.4518
4421 | 0 | 347.687
4422 | 0 | 458.8035
4423 | 0 | 539.558
4424 | 0 | 755.4655
4425 | 0 | 973.6924
4426 | 0 | 1229.2392
4427 | 0 | 914.0226
4428 | 500 | 1284.9028
4429 | 0 | 630.8548
4430 | 0 | 1094.7187
4431 | 0 | 752.5137
4432 | 0 | 615.8847
4433 | 0 | 645.825
4434 | 0 | 940.1677
4435 | 0 | 921.6131
4436 | 0 | 1025.1391
4437 | 0 | 893.5704
4438 | 0 | 1108.2129
4439 | 0 | 1029.356
4440 | 0 | 1322.2228
4441 | 0 | 616.3064
4442 | 0 | 467.6591
4443 | 0 | 339.8857
4444 | 0 | 329.5542
4445 | 0 | 347.0545
4446 | 0 | 333.5603
4447 | 0 | 429.2849
4448 | 0 | 566.3356
4449 | 0 | 551.3654
4450 | 0 | 882.8172
4451 | 0 | 1220.3836
4452 | 0 | 969.8971
4453 | 0 | 1241.0466
4454 | 0 | 557.6908
4455 | 0 | 913.3901
4456 | 0 | 451.0022
4457 | 0 | 344.946
4458 | 0 | 331.0301
4459 | 0 | 400.3988
4460 | 0 | 551.3654
4461 | 0 | 514.0455
4462 | 0 | 535.9736
4463 | 0 | 733.1157
4464 | 0 | 852.2444
4465 | 0 | 731.4289
4466 | 0 | 425.068
4467 | 0 | 344.946
4468 | 0 | 344.7352
4469 | 0 | 347.687
4470 | 0 | 337.7772
4471 | 0 | 515.3106
4472 | 0 | 556.4258
4473 | 0 | 636.5477
4474 | 0 | 616.3064
4475 | 0 | 638.6562
4476 | 0 | 819.5631
4477 | 0 | 822.3041
4478 | 0 | 938.0592
4479 | 0 | 745.7665
4480 | 0 | 673.8676
4481 | 0 | 1048.754
4482 | 0 | 723.6276
4483 | 0 | 944.5955
4484 | 0 | 1168.9369
4485 | 0 | 863.4193
4486 | 0 | 737.9652
4487 | 0 | 829.0512
4488 | 0 | 764.3211
4489 | 0 | 929.2036
4490 | 0 | 585.5227
4491 | 0 | 447.6286
4492 | 0 | 376.5731
4493 | 0 | 359.9162
4494 | 0 | 350.428
4495 | 0 | 464.7072
4496 | 0 | 417.6883
4497 | 0 | 685.6751
4498 | 0 | 543.1424
4499 | 0 | 501.6055
4500 | 0 | 688.2053
4501 | 0 | 1690.5728
4502 | 0 | 1307.4635
4503 | 0 | 875.6484
4504 | 0 | 1097.6705
4505 | 0 | 1010.3798
4506 | 0 | 1062.8807
4507 | 0 | 823.5692
4508 | 0 | 809.4424
4509 | 0 | 1099.5681
4510 | 0 | 865.9494
4511 | 0 | 846.3407
4512 | 0 | 843.8105
4513 | 0 | 690.1029
4514 | 0 | 374.6755
4515 | 0 | 337.9881
4516 | 0 | 328.2891
4517 | 0 | 340.9399
4518 | 0 | 416.8449
4519 | 0 | 494.6475
4520 | 0 | 459.6469
4521 | 0 | 434.7669
4522 | 0 | 580.884
4523 | 0 | 740.4954
4524 | 0 | 659.3192
4525 | 0 | 878.8111
4526 | 0 | 674.711
4527 | 0 | 735.0133
4528 | 0 | 479.2557
4529 | 0 | 491.0631
4530 | 0 | 522.4794
4531 | 0 | 908.7514
4532 | 0 | 812.6051
4533 | 0 | 865.1061
4534 | 0 | 826.9427
4535 | 0 | 894.6247
4536 | 0 | 609.3484
4537 | 0 | 374.4646
4538 | 0 | 348.3196
4539 | 0 | 351.2714
4540 | 0 | 330.8193
4541 | 0 | 348.1087
4542 | 0 | 328.4999
4543 | 0 | 458.171
4544 | 0 | 565.703
4545 | 0 | 506.0333
4546 | 0 | 557.6908
4547 | 0 | 644.5599
4548 | 0 | 695.1632
4549 | 0 | 659.9517
4550 | 0 | 425.7005
4551 | 0 | 440.6706
4552 | 0 | 474.1954
4553 | 0 | 715.8262
4554 | 0 | 632.5416
4555 | 0 | 1055.9228
4556 | 0 | 1020.5004
4557 | 0 | 1548.4618
4558 | 0 | 1246.9503
4559 | 0 | 1091.9776
4560 | 0 | 643.2948
4561 | 0 | 585.3118
4562 | 0 | 385.4287
4563 | 0 | 327.8674
4564 | 0 | 393.0192
4565 | 0 | 366.4524
4566 | 0 | 345.5786
4567 | 0 | 473.7737
4568 | 0 | 541.6665
4569 | 0 | 394.9168
4570 | 0 | 347.687
4571 | 0 | 476.3038
4572 | 0 | 795.9482
4573 | 0 | 608.505
4574 | 0 | 524.7987
4575 | 500 | 658.0541
4576 | 0 | 805.4363
4577 | 0 | 585.101
4578 | 0 | 531.1241
4579 | 0 | 583.8359
4580 | 0 | 834.5332
4581 | 0 | 1264.4507
4582 | 0 | 1450.8396
4583 | 0 | 1199.5097
4584 | 0 | 619.0474
4585 | 0 | 530.4916
4586 | 0 | 351.2714
4587 | 0 | 344.7352
4588 | 0 | 349.3738
4589 | 0 | 360.9704
4590 | 0 | 331.8735
4591 | 0 | 543.5641
4592 | 0 | 719.8323
4593 | 0 | 425.068
4594 | 0 | 491.6957
4595 | 0 | 617.3606
4596 | 0 | 875.0159
4597 | 0 | 922.6673
4598 | 0 | 827.5753
4599 | 0 | 574.7695
4600 | 0 | 503.9248
4601 | 0 | 800.5868
4602 | 0 | 1144.9003
4603 | 0 | 899.4742
4604 | 0 | 1137.9423
4605 | 0 | 816.4004
4606 | 0 | 916.7636
4607 | 0 | 1023.0306
4608 | 0 | 523.9553
4609 | 0 | 460.2794
4610 | 0 | 520.3709
4611 | 0 | 516.9973
4612 | 0 | 595.4325
4613 | 0 | 487.9004
4614 | 0 | 358.8619
4615 | 0 | 439.1947
4616 | 0 | 520.5817
4617 | 0 | 635.2826
4618 | 0 | 795.3156
4619 | 0 | 758.6282
4620 | 0 | 1013.9642
4621 | 0 | 887.8776
4622 | 0 | 775.496
4623 | 0 | 534.076
4624 | 0 | 621.5775
4625 | 0 | 411.152
4626 | 0 | 531.9675
4627 | 0 | 839.3827
4628 | 0 | 1264.6615
4629 | 0 | 1183.4853
4630 | 0 | 1091.1343
4631 | 0 | 1258.5469
4632 | 0 | 729.5313
4633 | 0 | 390.489
4634 | 0 | 363.0789
4635 | 0 | 352.1148
4636 | 0 | 335.0362
4637 | 0 | 368.5609
4638 | 0 | 350.6389
4639 | 0 | 617.9931
4640 | 0 | 592.6915
4641 | 0 | 885.7691
4642 | 0 | 537.2387
4643 | 0 | 670.2832
4644 | 0 | 681.0365
4645 | 0 | 744.9232
4646 | 0 | 542.299
4647 | 0 | 478.6231
4648 | 0 | 663.3253
4649 | 0 | 955.7704
4650 | 0 | 924.565
4651 | 0 | 1275.6256
4652 | 0 | 1364.1814
4653 | 0 | 1446.8335
4654 | 0 | 810.4966
4655 | 0 | 810.9183
4656 | 0 | 631.4874
4657 | 0 | 425.2788
4658 | 0 | 389.0131
4659 | 0 | 342.8375
4660 | 0 | 409.2544
4661 | 0 | 378.6816
4662 | 0 | 482.6292
4663 | 0 | 453.7432
4664 | 0 | 464.9181
4665 | 0 | 421.2727
4666 | 0 | 412.4171
4667 | 0 | 446.5744
4668 | 0 | 884.504
4669 | 0 | 1149.1172
4670 | 0 | 775.7068
4671 | 0 | 1231.7693
4672 | 0 | 1232.4019
4673 | 0 | 1220.3836
4674 | 0 | 1318.0058
4675 | 500 | 1204.9917
4676 | 0 | 1513.0395
4677 | 0 | 1463.4904
4678 | 0 | 1369.2417
4679 | 0 | 1276.0472
4680 | 0 | 1222.7029
4681 | 0 | 896.1006
4682 | 0 | 741.1279
4683 | 0 | 363.5006
4684 | 0 | 374.0429
4685 | 0 | 366.2416
4686 | 0 | 332.506
4687 | 0 | 545.6726
4688 | 0 | 791.9421
4689 | 0 | 600.7037
4690 | 0 | 774.4418
4691 | 0 | 697.2717
4692 | 0 | 632.5416
4693 | 0 | 804.8038
4694 | 0 | 700.0127
4695 | 0 | 525.2204
4696 | 0 | 636.3368
4697 | 0 | 745.134
4698 | 0 | 923.089
4699 | 0 | 1235.3537
4700 | 0 | 1358.2777
4701 | 0 | 1530.329
4702 | 0 | 1075.1099
4703 | 0 | 1118.3335
4704 | 0 | 915.7094
4705 | 0 | 608.7159
4706 | 0 | 458.5927
4707 | 0 | 342.8375
4708 | 0 | 334.4037
4709 | 0 | 349.5847
4710 | 0 | 345.1569
4711 | 0 | 435.1886
4712 | 0 | 552.2088
4713 | 0 | 387.5372
4714 | 0 | 737.7543
4715 | 0 | 798.9
4716 | 0 | 877.1243
4717 | 0 | 1194.4494
4718 | 0 | 707.814
4719 | 0 | 666.9097
4720 | 0 | 504.3465
4721 | 0 | 540.8231
4722 | 0 | 762.6343
4723 | 0 | 1232.8236
4724 | 0 | 1095.3512
4725 | 0 | 963.15
4726 | 0 | 1242.9442
4727 | 0 | 1049.3865
4728 | 0 | 940.3785
4729 | 0 | 877.1243
4730 | 0 | 440.8815
4731 | 0 | 414.7364
4732 | 0 | 409.887
4733 | 0 | 398.0795
4734 | 0 | 395.5493
4735 | 0 | 456.0625
4736 | 0 | 685.6751
4737 | 0 | 459.8577
4738 | 0 | 370.6694
4739 | 0 | 365.1873
4740 | 0 | 392.3866
4741 | 0 | 353.8016
4742 | 0 | 372.567
4743 | 0 | 414.9473
4744 | 0 | 426.1222
4745 | 0 | 416.0015
4746 | 0 | 440.4598
4747 | 0 | 704.2296
4748 | 0 | 1009.3255
4749 | 0 | 887.4559
4750 | 0 | 1167.2501
4751 | 0 | 981.7046
4752 | 0 | 761.3692
4753 | 0 | 578.9864
4754 | 0 | 414.1039
4755 | 0 | 406.0917
4756 | 0 | 586.3661
4757 | 0 | 416.8449
4758 | 0 | 373.8321
4759 | 0 | 507.7201
4760 | 0 | 518.895
4761 | 0 | 421.6944
4762 | 0 | 500.3404
4763 | 0 | 413.4714
4764 | 0 | 688.627
4765 | 0 | 659.9517
4766 | 0 | 484.7377
4767 | 0 | 373.1995
4768 | 0 | 454.1649
4769 | 0 | 407.7785
4770 | 0 | 674.0785
4771 | 0 | 1077.64
4772 | 0 | 1020.9221
4773 | 0 | 962.7283
4774 | 0 | 1361.4404
4775 | 500 | 1269.3001
4776 | 0 | 607.8725
4777 | 0 | 405.67
4778 | 0 | 347.4762
4779 | 0 | 343.2592
4780 | 0 | 339.6748
4781 | 0 | 352.9582
4782 | 0 | 348.3196
4783 | 0 | 419.7968
4784 | 0 | 438.5622
4785 | 0 | 791.9421
4786 | 0 | 527.3288
4787 | 0 | 569.2874
4788 | 0 | 474.617
4789 | 0 | 589.7396
4790 | 0 | 373.6212
4791 | 0 | 379.1033
4792 | 0 | 407.5676
4793 | 0 | 476.093
4794 | 0 | 537.4495
4795 | 0 | 635.9152
4796 | 0 | 1170.6236
4797 | 0 | 1070.4712
4798 | 0 | 1573.7635
4799 | 0 | 717.9347
4800 | 0 | 980.4395
4801 | 0 | 672.3917
4802 | 0 | 666.6988
4803 | 0 | 471.0326
4804 | 0 | 348.9521
4805 | 0 | 349.7955
4806 | 0 | 340.9399
4807 | 0 | 572.4501
4808 | 0 | 742.393
4809 | 0 | 714.772
4810 | 0 | 737.5435
4811 | 0 | 529.2265
4812 | 0 | 687.7836
4813 | 0 | 932.788
4814 | 0 | 716.6696
4815 | 0 | 682.9341
4816 | 0 | 551.998
4817 | 0 | 664.8012
4818 | 0 | 884.2932
4819 | 0 | 887.245
4820 | 0 | 1064.9892
4821 | 0 | 1406.3508
4822 | 0 | 1018.1811
4823 | 0 | 1156.9186
4824 | 0 | 879.2328
4825 | 0 | 607.8725
4826 | 0 | 614.8304
4827 | 0 | 452.2672
4828 | 0 | 384.1636
4829 | 0 | 336.723
4830 | 0 | 329.3433
4831 | 0 | 344.5243
4832 | 0 | 385.4287
4833 | 0 | 669.6507
4834 | 0 | 809.2315
4835 | 0 | 731.2181
4836 | 0 | 1024.9282
4837 | 0 | 1089.0258
4838 | 0 | 799.1109
4839 | 0 | 924.1433
4840 | 0 | 744.2906
4841 | 0 | 869.323
4842 | 0 | 681.2473
4843 | 0 | 991.8252
4844 | 0 | 771.0682
4845 | 0 | 958.3005
4846 | 0 | 840.0152
4847 | 0 | 880.2871
4848 | 0 | 885.1365
4849 | 0 | 560.6427
4850 | 500 | 376.1514
4851 | 0 | 327.024
4852 | 0 | 331.0301
4853 | 0 | 330.1867
4854 | 0 | 341.3616
4855 | 0 | 398.5012
4856 | 0 | 425.4896
4857 | 0 | 345.3677
4858 | 0 | 387.1155
4859 | 0 | 475.2496
4860 | 0 | 954.2944
4861 | 0 | 504.979
4862 | 0 | 719.6215
4863 | 0 | 936.7941
4864 | 0 | 732.0615
4865 | 0 | 475.4604
4866 | 0 | 524.1661
4867 | 0 | 649.1985
4868 | 0 | 970.5297
4869 | 0 | 1216.3775
4870 | 0 | 866.7928
4871 | 0 | 895.2572
4872 | 0 | 555.3715
4873 | 0 | 368.3501
4874 | 0 | 543.3532
4875 | 0 | 495.2801
4876 | 0 | 360.127
4877 | 0 | 394.2843
4878 | 0 | 348.5304
4879 | 0 | 410.9412
4880 | 0 | 453.7432
4881 | 0 | 504.1357
4882 | 0 | 499.9187
4883 | 0 | 652.7829
4884 | 0 | 571.6068
4885 | 0 | 794.6831
4886 | 0 | 683.9883
4887 | 0 | 439.6164
4888 | 0 | 463.0204
4889 | 0 | 499.7079
4890 | 0 | 726.5794
4891 | 0 | 993.9337
4892 | 0 | 897.3657
4893 | 0 | 1077.2183
4894 | 0 | 1127.1891
4895 | 0 | 737.5435
4896 | 0 | 554.3173
4897 | 0 | 725.1035
4898 | 0 | 362.2355
4899 | 0 | 339.8857
4900 | 0 | 348.5304
4901 | 0 | 342.4159
4902 | 0 | 338.4098
4903 | 0 | 370.0368
4904 | 0 | 453.3215
4905 | 0 | 360.3379
4906 | 0 | 397.447
4907 | 0 | 389.8565
4908 | 0 | 495.0692
4909 | 0 | 720.8866
4910 | 0 | 537.4495
4911 | 0 | 344.946
4912 | 0 | 345.5786
4913 | 0 | 353.1691
4914 | 0 | 393.4409
4915 | 0 | 609.3484
4916 | 0 | 1270.3544
4917 | 0 | 739.652
4918 | 0 | 635.4935
4919 | 0 | 815.557
4920 | 0 | 580.884
4921 | 0 | 624.5294
4922 | 0 | 574.9803
4923 | 0 | 492.9608
4924 | 0 | 625.1619
4925 | 0 | 396.1819
4926 | 0 | 350.0064
4927 | 0 | 401.6639
4928 | 0 | 624.3186
4929 | 0 | 490.6414
4930 | 0 | 409.887
4931 | 0 | 616.7281
4932 | 0 | 636.3368
4933 | 0 | 561.0644
4934 | 0 | 444.255
4935 | 0 | 410.5195
4936 | 0 | 634.2284
4937 | 0 | 502.0272
4938 | 0 | 444.4659
4939 | 0 | 448.6828
4940 | 0 | 764.1102
4941 | 0 | 991.1927
4942 | 0 | 964.2042
4943 | 0 | 773.1767
4944 | 0 | 526.6963
4945 | 0 | 625.5836
4946 | 0 | 347.4762
4947 | 0 | 330.3976
4948 | 0 | 340.3074
4949 | 0 | 333.1386
4950 | 0 | 343.2592
4951 | 0 | 435.6103
4952 | 0 | 464.0747
4953 | 0 | 382.266
4954 | 0 | 409.4653
4955 | 0 | 426.9656
4956 | 0 | 423.592
4957 | 0 | 436.4537
4958 | 0 | 499.9187
4959 | 0 | 360.9704
4960 | 0 | 356.1209
4961 | 0 | 390.9107
4962 | 0 | 434.1344
4963 | 0 | 947.7582
4964 | 0 | 1125.2915
4965 | 0 | 1402.3447
4966 | 0 | 1215.1124
4967 | 0 | 1024.0848
4968 | 0 | 665.8555
4969 | 0 | 362.4463
4970 | 0 | 343.2592
4971 | 0 | 352.5365
4972 | 0 | 356.9643
4973 | 500 | 354.2233
4974 | 0 | 346.2111
4975 | 0 | 349.5847
4976 | 0 | 636.9694
4977 | 0 | 509.6177
4978 | 0 | 561.0644
4979 | 0 | 694.9524
4980 | 0 | 722.7842
4981 | 0 | 549.8895
4982 | 0 | 557.9017
4983 | 0 | 980.2286
4984 | 0 | 739.4411
4985 | 0 | 751.4594
4986 | 0 | 1156.7077
4987 | 0 | 1248.4263
4988 | 0 | 1119.1769
4989 | 0 | 1103.3634
4990 | 0 | 912.3358
4991 | 0 | 629.8006
4992 | 0 | 514.4672
4993 | 0 | 527.9614
4994 | 0 | 455.0083
4995 | 0 | 374.2538
4996 | 0 | 395.971
4997 | 0 | 386.9046
4998 | 0 | 363.7114
4999 | 0 | 365.609
5000 | 0 | 366.6633
5001 | 0 | 449.5262
5002 | 0 | 455.2191
5003 | 0 | 439.6164
5004 | 0 | 481.7858
5005 | 0 | 529.6482
5006 | 0 | 559.5885
5007 | 0 | 768.538
5008 | 0 | 1004.8977
5009 | 0 | 854.5637
5010 | 0 | 1520.4192
5011 | 0 | 1144.9003
5012 | 0 | 1049.1757
5013 | 0 | 816.822
5014 | 0 | 763.4777
5015 | 0 | 572.4501
5016 | 0 | 551.998
5017 | 0 | 488.7438
5018 | 0 | 346.8436
5019 | 0 | 335.8796
5020 | 0 | 342.8375
5021 | 0 | 321.7528
5022 | 0 | 357.1752
5023 | 0 | 368.7718
5024 | 0 | 436.032
5025 | 0 | 324.283
5026 | 0 | 321.9637
5027 | 0 | 350.6389
5028 | 0 | 406.0917
5029 | 0 | 492.9608
5030 | 0 | 503.714
5031 | 0 | 398.2904
5032 | 0 | 424.0137
5033 | 0 | 525.2204
5034 | 0 | 766.6404
5035 | 0 | 1267.6134
5036 | 0 | 1650.301
5037 | 0 | 911.0707
5038 | 0 | 854.7745
5039 | 0 | 1027.8801
5040 | 0 | 835.7983
5041 | 0 | 374.6755
5042 | 0 | 336.723
5043 | 0 | 344.3135
5044 | 0 | 334.6145
5045 | 0 | 334.8254
5046 | 0 | 357.386
5047 | 0 | 411.152
5048 | 0 | 548.2027
5049 | 0 | 347.8979
5050 | 0 | 500.1296
5051 | 0 | 360.9704
5052 | 0 | 375.7297
5053 | 0 | 388.1697
5054 | 0 | 414.9473
5055 | 0 | 397.447
5056 | 0 | 466.1832
5057 | 0 | 820.4065
5058 | 0 | 731.2181
5059 | 0 | 917.607
5060 | 0 | 947.3365
5061 | 0 | 915.2877
5062 | 0 | 1256.0168
5063 | 0 | 1018.6028
5064 | 0 | 954.5053
5065 | 500 | 491.4848
5066 | 0 | 359.9162
5067 | 0 | 362.4463
5068 | 0 | 355.6992
5069 | 0 | 355.6992
5070 | 0 | 346.0003
5071 | 0 | 400.8205
5072 | 0 | 494.2258
5073 | 0 | 379.1033
5074 | 0 | 384.5853
5075 | 0 | 389.8565
5076 | 0 | 416.4232
5077 | 0 | 437.7188
5078 | 500 | 480.3099
5079 | 0 | 436.032
5080 | 0 | 403.3507
5081 | 0 | 424.8571
5082 | 0 | 478.6231
5083 | 0 | 635.4935
5084 | 0 | 624.7403
5085 | 0 | 704.6513
5086 | 0 | 827.7861
5087 | 0 | 811.5509
5088 | 0 | 772.9658
5089 | 0 | 626.8487
5090 | 0 | 701.0669
5091 | 0 | 538.7146
5092 | 0 | 379.7358
5093 | 0 | 396.6036
5094 | 0 | 515.0997
5095 | 0 | 609.5593
5096 | 0 | 509.4068
5097 | 0 | 430.3391
5098 | 0 | 887.0342
5099 | 0 | 570.7634
5100 | 0 | 990.9818
5101 | 0 | 806.7014
5102 | 0 | 757.7848
5103 | 0 | 712.4527
5104 | 0 | 918.2396
5105 | 0 | 707.3924
5106 | 0 | 725.9469
5107 | 0 | 752.9353
5108 | 0 | 663.3253
5109 | 0 | 765.797
5110 | 0 | 917.607
5111 | 0 | 665.8555
5112 | 0 | 903.0586
5113 | 0 | 683.9883
5114 | 0 | 359.0728
5115 | 0 | 337.1447
5116 | 0 | 334.8254
5117 | 0 | 337.9881
5118 | 0 | 346.0003
5119 | 0 | 380.79
5120 | 0 | 674.711
5121 | 0 | 556.0041
5122 | 0 | 614.4087
5123 | 0 | 792.5746
5124 | 0 | 1160.0813
5125 | 0 | 1260.6554
5126 | 0 | 1156.7077
5127 | 0 | 794.6831
5128 | 0 | 690.9463
5129 | 0 | 696.0066
5130 | 0 | 783.719
5131 | 0 | 1090.7126
5132 | 0 | 1328.5482
5133 | 0 | 1264.2398
5134 | 0 | 1414.1522
5135 | 0 | 1192.5518
5136 | 0 | 704.2296
5137 | 0 | 474.1954
5138 | 0 | 395.5493
5139 | 0 | 389.6456
5140 | 0 | 409.0436
5141 | 0 | 360.5487
5142 | 0 | 368.7718
5143 | 0 | 471.4543
5144 | 0 | 505.8224
5145 | 0 | 726.7903
5146 | 0 | 513.8346
5147 | 0 | 740.9171
5148 | 0 | 835.1658
5149 | 0 | 1074.0556
5150 | 0 | 785.8275
5151 | 0 | 626.6379
5152 | 0 | 735.6459
5153 | 0 | 787.936
5154 | 0 | 1061.4048
5155 | 0 | 1644.6082
5156 | 0 | 1603.2821
5157 | 0 | 1152.0691
5158 | 0 | 940.8002
5159 | 0 | 1117.4902
5160 | 0 | 1027.8801
5161 | 0 | 510.0394
5162 | 0 | 702.1212
5163 | 0 | 569.4983
5164 | 0 | 361.6029
5165 | 500 | 357.386
5166 | 0 | 350.6389
5167 | 0 | 350.8497
5168 | 0 | 391.9649
5169 | 0 | 483.4726
5170 | 0 | 719.1998
5171 | 0 | 823.9909
5172 | 0 | 753.7787
5173 | 0 | 625.1619
5174 | 0 | 928.1494
5175 | 0 | 944.3846
5176 | 0 | 668.8073
5177 | 0 | 750.4052
5178 | 0 | 892.727
5179 | 0 | 1557.1066
5180 | 0 | 1014.175
5181 | 0 | 1280.0533
5182 | 0 | 1509.0334
5183 | 0 | 1239.149
5184 | 0 | 787.0926
5185 | 0 | 455.0083
5186 | 0 | 554.9498
5187 | 0 | 450.1588
5188 | 0 | 350.0064
5189 | 0 | 350.2172
5190 | 0 | 337.5664
5191 | 0 | 455.4299
5192 | 0 | 543.3532
5193 | 0 | 961.0415
5194 | 0 | 651.307
5195 | 0 | 613.1437
5196 | 0 | 453.5323
5197 | 0 | 576.4562
5198 | 0 | 595.2216
5199 | 0 | 524.1661
5200 | 0 | 490.4306
5201 | 0 | 393.4409
5202 | 0 | 632.1199
5203 | 0 | 990.3493
5204 | 0 | 1091.1343
5205 | 0 | 1183.907
5206 | 0 | 1258.5469
5207 | 0 | 879.4437
5208 | 0 | 514.2563
5209 | 0 | 520.16
5210 | 0 | 706.1273
5211 | 0 | 498.4428
5212 | 0 | 358.4402
5213 | 0 | 359.9162
5214 | 0 | 362.4463
5215 | 0 | 441.0923
5216 | 0 | 552.6305
5217 | 0 | 375.9406
5218 | 0 | 482.6292
5219 | 0 | 411.7846
5220 | 0 | 426.333
5221 | 0 | 709.9225
5222 | 0 | 514.4672
5223 | 0 | 410.7303
5224 | 0 | 416.6341
5225 | 0 | 420.2185
5226 | 0 | 720.254
5227 | 0 | 1297.3428
5228 | 0 | 1928.8302
5229 | 0 | 1460.5385
5230 | 0 | 1332.3435
5231 | 0 | 1213.2148
5232 | 0 | 781.8214
5233 | 0 | 481.3642
5234 | 0 | 366.2416
5235 | 0 | 348.9521
5236 | 0 | 341.1508
5237 | 0 | 337.3555
5238 | 0 | 340.7291
5239 | 0 | 421.4836
5240 | 0 | 939.5351
5241 | 0 | 700.0127
5242 | 0 | 591.2155
5243 | 0 | 513.2021
5244 | 0 | 620.945
5245 | 0 | 537.0278
5246 | 0 | 391.5432
5247 | 0 | 392.1758
5248 | 0 | 599.4386
5249 | 0 | 433.7127
5250 | 0 | 377.2056
5251 | 0 | 761.1584
5252 | 0 | 1722.8325
5253 | 0 | 1269.9327
5254 | 0 | 1335.0845
5255 | 0 | 1283.2161
5256 | 0 | 690.1029
5257 | 0 | 560.4319
5258 | 0 | 430.3391
5259 | 0 | 347.0545
5260 | 0 | 341.9942
5261 | 500 | 328.4999
5262 | 0 | 350.6389
5263 | 0 | 448.6828
5264 | 0 | 471.0326
5265 | 0 | 471.2435
5266 | 0 | 641.608
5267 | 0 | 557.6908
5268 | 0 | 976.8551
5269 | 0 | 585.9444
5270 | 0 | 677.2412
5271 | 0 | 454.1649
5272 | 0 | 398.9229
5273 | 0 | 430.9717
5274 | 0 | 462.3879
5275 | 0 | 922.0348
5276 | 0 | 946.0714
5277 | 0 | 1533.4917
5278 | 0 | 1423.2186
5279 | 0 | 915.9202
5280 | 0 | 665.2229
5281 | 0 | 446.9961
5282 | 0 | 470.1893
5283 | 0 | 429.4957
5284 | 0 | 335.247
5285 | 0 | 339.2531
5286 | 0 | 344.5243
5287 | 0 | 666.9097
5288 | 0 | 858.7806
5289 | 0 | 690.9463
5290 | 0 | 928.7819
5291 | 0 | 732.9049
5292 | 0 | 787.0926
5293 | 0 | 950.9209
5294 | 0 | 639.0779
5295 | 0 | 606.3965
5296 | 0 | 521.4251
5297 | 0 | 733.9591
5298 | 0 | 696.2175
5299 | 0 | 810.7075
5300 | 0 | 1338.8797
5301 | 0 | 1406.14
5302 | 0 | 1194.4494
5303 | 0 | 1035.8923
5304 | 0 | 725.3144
5305 | 0 | 635.4935
5306 | 0 | 576.4562
5307 | 0 | 542.7207
5308 | 0 | 360.7596
5309 | 0 | 343.8918
5310 | 0 | 390.0673
5311 | 0 | 386.0612
5312 | 0 | 479.4665
5313 | 0 | 569.4983
5314 | 0 | 776.7611
5315 | 0 | 882.3955
5316 | 0 | 1069.417
5317 | 0 | 1459.2735
5318 | 0 | 662.6927
5319 | 0 | 473.7737
5320 | 0 | 463.653
5321 | 360 | 443.8334
5322 | 140 | 750.4052
5323 | 0 | 845.919
5324 | 0 | 1084.1763
5325 | 0 | 1043.9045
5326 | 0 | 1173.3647
5327 | 0 | 946.9148
5328 | 0 | 777.8153
5329 | 0 | 591.4264
5330 | 0 | 531.3349
5331 | 0 | 452.8998
5332 | 0 | 350.8497
5333 | 0 | 343.8918
5334 | 0 | 506.2441
5335 | 0 | 433.0801
5336 | 0 | 448.472
5337 | 0 | 390.9107
5338 | 0 | 657.6324
5339 | 0 | 1363.338
5340 | 0 | 732.694
5341 | 0 | 848.66
5342 | 0 | 785.4058
5343 | 0 | 732.9049
5344 | 0 | 842.1237
5345 | 0 | 888.0884
5346 | 0 | 662.2711
5347 | 0 | 1200.564
5348 | 0 | 1350.2655
5349 | 0 | 1171.2562
5350 | 0 | 1021.133
5351 | 0 | 726.7903
5352 | 0 | 673.446
5353 | 0 | 758.2065
5354 | 0 | 389.0131
5355 | 0 | 354.645
5356 | 0 | 352.1148
5357 | 0 | 367.9284
5358 | 0 | 338.4098
5359 | 0 | 431.1825
5360 | 0 | 424.2246
5361 | 0 | 429.4957
5362 | 0 | 525.0095
5363 | 0 | 852.4552
5364 | 0 | 608.2942
5365 | 0 | 618.204
5366 | 0 | 553.4739
5367 | 0 | 511.937
5368 | 0 | 554.5281
5369 | 0 | 651.7287
5370 | 0 | 711.8201
5371 | 0 | 1391.8024
5372 | 0 | 717.513
5373 | 0 | 1252.4324
5374 | 0 | 1046.4346
5375 | 0 | 958.0897
5376 | 0 | 646.0358
5377 | 0 | 508.9851
5378 | 0 | 353.3799
5379 | 0 | 338.1989
5380 | 0 | 333.1386
5381 | 500 | 325.7589
5382 | 0 | 341.9942
5383 | 0 | 367.9284
5384 | 0 | 465.3398
5385 | 0 | 694.3198
5386 | 0 | 492.3282
5387 | 0 | 471.4543
5388 | 0 | 498.4428
5389 | 0 | 398.2904
5390 | 0 | 750.1943
5391 | 0 | 569.92
5392 | 0 | 476.3038
5393 | 0 | 390.9107
5394 | 0 | 446.1527
5395 | 0 | 905.3779
5396 | 0 | 1093.0319
5397 | 0 | 963.9934
5398 | 0 | 993.3012
5399 | 0 | 866.582
5400 | 0 | 650.8853
5401 | 0 | 545.2509
5402 | 0 | 387.9588
5403 | 0 | 342.6267
5404 | 0 | 345.5786
5405 | 0 | 413.6822
5406 | 0 | 398.9229
5407 | 0 | 635.0718
5408 | 0 | 607.8725
5409 | 0 | 729.3205
5410 | 0 | 1193.3951
5411 | 0 | 927.5168
5412 | 0 | 602.8121
5413 | 0 | 524.1661
5414 | 0 | 503.714
5415 | 0 | 496.3343
5416 | 0 | 469.5567
5417 | 0 | 689.6812
5418 | 0 | 558.3234
5419 | 0 | 912.7575
5420 | 0 | 1653.042
5421 | 0 | 1169.7803
5422 | 0 | 1350.2655
5423 | 0 | 1094.5078
5424 | 0 | 823.3583
5425 | 0 | 669.229
5426 | 0 | 613.1437
5427 | 0 | 431.1825
5428 | 0 | 342.6267
5429 | 0 | 346.4219
5430 | 0 | 341.7833
5431 | 0 | 367.7175
5432 | 0 | 449.3154
5433 | 0 | 578.5647
5434 | 0 | 636.7585
5435 | 0 | 585.101
5436 | 0 | 576.8779
5437 | 0 | 670.4941
5438 | 0 | 516.9973
5439 | 0 | 469.3459
5440 | 0 | 546.5159
5441 | 0 | 665.4338
5442 | 0 | 980.4395
5443 | 0 | 1523.1602
5444 | 0 | 926.4626
5445 | 0 | 1013.7533
5446 | 0 | 1261.2879
5447 | 0 | 1643.1322
5448 | 1000 | 760.7367
5449 | 0 | 449.5262
5450 | 0 | 408.2002
5451 | 0 | 396.3927
5452 | 0 | 402.2965
5453 | 0 | 396.1819
5454 | 0 | 403.5615
5455 | 0 | 564.6488
5456 | 0 | 612.0894
5457 | 0 | 485.3703
5458 | 0 | 500.1296
5459 | 0 | 499.9187
5460 | 0 | 659.1083
5461 | 0 | 563.5946
5462 | 0 | 617.3606
5463 | 500 | 658.8975
5464 | 0 | 473.7737
5465 | 0 | 448.8937
5466 | 0 | 453.7432
5467 | 0 | 655.9456
5468 | 0 | 1215.5341
5469 | 0 | 1003.0001
5470 | 0 | 1199.088
5471 | 0 | 1084.1763
5472 | 1500 | 666.2771
5473 | 0 | 551.3654
5474 | 0 | 593.1132
5475 | 0 | 488.9547
5476 | 0 | 407.7785
5477 | 0 | 352.5365
5478 | 0 | 352.7474
5479 | 0 | 462.8096
5480 | 0 | 422.5378
5481 | 0 | 784.7733
5482 | 500 | 1487.527
5483 | 0 | 1137.0989
5484 | 0 | 749.7726
5485 | 0 | 678.0846
5486 | 0 | 763.2669
5487 | 0 | 553.2631
5488 | 0 | 707.814
5489 | 0 | 903.9019
5490 | 0 | 904.9562
5491 | 0 | 1098.3031
5492 | 0 | 1249.2697
5493 | 0 | 896.3114
5494 | 0 | 968.2103
5495 | 0 | 624.5294
5496 | 0 | 511.5153
5497 | 0 | 435.8212
5498 | 255 | 624.1077
5499 | 245 | 593.7457
5500 | 0 | 376.9948
5501 | 0 | 352.1148
5502 | 0 | 356.3318
5503 | 0 | 371.9345
5504 | 0 | 390.489
5505 | 0 | 433.7127
5506 | 0 | 772.5441
5507 | 0 | 1030.6211
5508 | 0 | 787.5143
5509 | 0 | 965.891
5510 | 0 | 813.8702
5511 | 0 | 836.0091
5512 | 0 | 781.3997
5513 | 0 | 599.0169
5514 | 0 | 601.5471
5515 | 0 | 781.3997
5516 | 0 | 1139.4183
5517 | 0 | 1259.3903
5518 | 0 | 1282.1618
5519 | 0 | 1036.1031
5520 | 0 | 746.6099
5521 | 0 | 477.7798
5522 | 0 | 561.2752
5523 | 0 | 556.4258
5524 | 0 | 360.127
5525 | 0 | 364.7657
5526 | 0 | 410.3086
5527 | 0 | 543.3532
5528 | 0 | 640.7646
5529 | 0 | 566.5464
5530 | 0 | 749.9835
5531 | 0 | 656.1565
5532 | 0 | 421.2727
5533 | 0 | 571.8176
5534 | 0 | 579.4081
5535 | 0 | 729.1096
5536 | 0 | 613.1437
5537 | 0 | 522.6902
5538 | 0 | 618.204
5539 | 0 | 873.1183
5540 | 0 | 895.8897
5541 | 0 | 1368.6092
5542 | 0 | 1299.0296
5543 | 0 | 881.1304
5544 | 0 | 452.8998
5545 | 0 | 406.9351
5546 | 0 | 356.3318
5547 | 0 | 334.8254
5548 | 0 | 349.7955
5549 | 0 | 342.205
5550 | 0 | 323.0179
5551 | 0 | 383.5311
5552 | 0 | 462.3879
5553 | 0 | 608.9267
5554 | 0 | 513.6238
5555 | 0 | 427.5981
5556 | 0 | 734.3808
5557 | 0 | 355.4884
5558 | 0 | 359.4945
5559 | 0 | 362.4463
5560 | 0 | 354.2233
5561 | 0 | 362.4463
5562 | 0 | 603.4447
5563 | 0 | 906.8538
5564 | 0 | 599.4386
5565 | 0 | 629.5897
5566 | 0 | 787.3034
5567 | 0 | 677.6629
5568 | 0 | 460.912
5569 | 0 | 353.3799
5570 | 500 | 337.5664
5571 | 0 | 322.1745
5572 | 0 | 317.5359
5573 | 0 | 331.6626
5574 | 0 | 321.542
5575 | 0 | 448.8937
5576 | 0 | 440.4598
5577 | 0 | 364.9765
5578 | 0 | 344.5243
5579 | 0 | 364.7657
5580 | 0 | 350.2172
5581 | 0 | 845.7081
5582 | 500 | 705.9164
5583 | 0 | 1149.7498
5584 | 0 | 844.443
5585 | 0 | 783.2973
5586 | 0 | 849.0817
5587 | 0 | 680.1931
5588 | 0 | 659.53
5589 | 0 | 921.824
5590 | 0 | 961.6741
5591 | 545 | 725.3144
5592 | 2955 | 523.9553
5593 | 0 | 348.9521
5594 | 0 | 323.8613
5595 | 0 | 324.9155
5596 | 0 | 333.5603
5597 | 0 | 414.5256
5598 | 0 | 344.3135
5599 | 0 | 471.4543
5600 | 0 | 438.1405
5601 | 0 | 393.23
5602 | 0 | 379.7358
5603 | 0 | 391.3324
5604 | 0 | 549.0461
5605 | 0 | 773.8092
5606 | 0 | 799.9543
5607 | 0 | 551.998
5608 | 0 | 656.9999
5609 | 0 | 507.9309
5610 | 0 | 734.8025
5611 | 0 | 907.908
5612 | 0 | 643.7165
5613 | 0 | 776.1285
5614 | 0 | 890.6186
5615 | 0 | 604.7098
5616 | 0 | 716.6696
5617 | 2000 | 474.4062
5618 | 0 | 354.8558
5619 | 0 | 329.9759
5620 | 0 | 338.8314
5621 | 0 | 335.4579
5622 | 0 | 333.1386
5623 | 0 | 427.5981
5624 | 0 | 467.4482
5625 | 0 | 518.4733
5626 | 0 | 644.7707
5627 | 0 | 352.3257
5628 | 500 | 781.1889
5629 | 0 | 827.3644
5630 | 0 | 769.1706
5631 | 0 | 627.0596
5632 | 0 | 686.3076
5633 | 0 | 609.5593
5634 | 0 | 460.7011
5635 | 0 | 558.3234
5636 | 0 | 613.3545
5637 | 0 | 853.5095
5638 | 0 | 859.2023
5639 | 0 | 741.1279
5640 | 500 | 728.0554
5641 | 0 | 599.2277
5642 | 0 | 502.6597
5643 | 0 | 362.6572
5644 | 0 | 336.723
5645 | 0 | 335.0362
5646 | 0 | 343.2592
5647 | 0 | 542.5098
5648 | 0 | 637.8128
5649 | 0 | 469.135
5650 | 0 | 602.3904
5651 | 0 | 661.006
5652 | 0 | 864.4735
5653 | 0 | 767.0621
5654 | 0 | 924.9867
5655 | 0 | 675.5544
5656 | 0 | 709.29
5657 | 0 | 818.9305
5658 | 0 | 1289.5415
5659 | 0 | 1182.0094
5660 | 0 | 1125.2915
5661 | 0 | 906.0104
5662 | 0 | 945.4388
5663 | 0 | 718.5673
5664 | 0 | 585.7335
5665 | 0 | 492.1174
5666 | 0 | 480.5208
5667 | 0 | 436.032
5668 | 0 | 324.9155
5669 | 0 | 316.6925
5670 | 0 | 309.3128
5671 | 0 | 333.982
5672 | 0 | 358.2294
5673 | 0 | 326.3915
5674 | 0 | 491.0631
5675 | 0 | 458.5927
5676 | 0 | 503.714
5677 | 0 | 711.1876
5678 | 0 | 956.192
5679 | 0 | 640.1321
5680 | 0 | 784.9841
5681 | 0 | 666.9097
5682 | 0 | 933.4206
5683 | 0 | 1661.0542
5684 | 0 | 1853.3469
5685 | 0 | 1221.6487
5686 | 0 | 732.9049
5687 | 0 | 787.936
5688 | 0 | 602.3904
5689 | 0 | 416.4232
5690 | 0 | 359.7053
5691 | 500 | 333.3494
5692 | 0 | 325.9698
5693 | 0 | 320.6986
5694 | 0 | 326.3915
5695 | 0 | 565.4922
5696 | 0 | 445.731
5697 | 0 | 355.2775
5698 | 0 | 430.9717
5699 | 500 | 411.5737
5700 | 0 | 343.4701
5701 | 0 | 347.2653
5702 | 0 | 513.4129
5703 | 0 | 737.9652
5704 | 0 | 587.2094
5705 | 0 | 651.5178
5706 | 0 | 848.8708
5707 | 0 | 1270.9869
5708 | 0 | 1203.9375
5709 | 0 | 1339.7231
5710 | 0 | 1079.116
5711 | 500 | 1000.6808
5712 | 1725 | 899.4742
5713 | 775 | 339.464
5714 | 0 | 319.2227
5715 | 0 | 317.325
5716 | 0 | 306.7827
5717 | 0 | 317.9576
5718 | 0 | 324.9155
5719 | 0 | 465.1289
5720 | 0 | 514.4672
5721 | 0 | 900.7392
5722 | 0 | 581.9383
5723 | 0 | 834.5332
5724 | 500 | 594.3783
5725 | 0 | 501.1838
5726 | 0 | 474.1954
5727 | 0 | 438.3513
5728 | 0 | 381.4226
5729 | 0 | 591.0047
5730 | 0 | 621.5775
5731 | 0 | 1135.2013
5732 | 0 | 935.7399
5733 | 0 | 1515.5697
5734 | 0 | 1193.1843
5735 | 0 | 779.5021
5736 | 0 | 679.5605
5737 | 500 | 422.5378
5738 | 0 | 328.2891
5739 | 0 | 309.7345
5740 | 85 | 320.4877
5741 | 415 | 312.2647
5742 | 0 | 312.8972
5743 | 0 | 503.9248
5744 | 0 | 655.3131
5745 | 0 | 538.5037
5746 | 0 | 368.9826
5747 | 0 | 356.1209
5748 | 0 | 426.5439
5749 | 0 | 660.3734
5750 | 500 | 452.8998
5751 | 0 | 535.9736
5752 | 0 | 414.1039
5753 | 0 | 331.8735
5754 | 0 | 397.8687
5755 | 0 | 821.8824
5756 | 0 | 1140.2617
5757 | 0 | 1554.9981
5758 | 0 | 1270.1435
5759 | 0 | 1431.0199
5760 | 0 | 774.0201
5761 | 565 | 402.5073
5762 | 1935 | 347.2653
5763 | 0 | 326.1806
5764 | 0 | 315.0057
5765 | 0 | 316.9033
5766 | 0 | 351.6931
5767 | 0 | 550.9437
5768 | 0 | 412.8388
5769 | 0 | 546.5159
5770 | 0 | 601.9688
5771 | 0 | 339.8857
5772 | 0 | 330.1867
5773 | 50 | 412.4171
5774 | 450 | 464.0747
5775 | 0 | 538.0821
5776 | 0 | 550.7329
5777 | 0 | 320.9094
5778 | 0 | 366.8741
5779 | 0 | 517.419
5780 | 0 | 767.6947
5781 | 0 | 784.1407
5782 | 0 | 828.8403
5783 | 40 | 899.2633
5784 | 2460 | 617.1498
5785 | 0 | 347.687
5786 | 0 | 335.247
5787 | 0 | 340.5182
5788 | 0 | 343.2592
5789 | 0 | 330.3976
5790 | 0 | 338.4098
5791 | 0 | 432.4476
5792 | 0 | 421.6944
5793 | 0 | 441.3032
5794 | 0 | 379.9467
5795 | 0 | 390.9107
5796 | 0 | 366.0307
5797 | 0 | 508.7743
5798 | 0 | 365.8199
5799 | 0 | 485.5811
5800 | 0 | 571.3959
5801 | 25 | 531.7566
5802 | 475 | 465.5506
5803 | 0 | 514.2563
5804 | 0 | 671.97
5805 | 0 | 1169.1477
5806 | 0 | 1055.5011
5807 | 520 | 978.7527
5808 | 2980 | 876.9135
5809 | 0 | 761.7909
5810 | 0 | 442.1466
5811 | 0 | 319.4335
5812 | 0 | 319.0118
5813 | 0 | 323.2288
5814 | 0 | 319.4335
5815 | 0 | 393.0192
5816 | 0 | 409.0436
5817 | 0 | 441.514
5818 | 0 | 423.592
5819 | 0 | 469.9784
5820 | 0 | 413.2605
5821 | 0 | 813.4485
5822 | 0 | 613.5653
5823 | 0 | 520.16
5824 | 0 | 459.0144
5825 | 0 | 463.0204
5826 | 0 | 600.282
5827 | 0 | 939.9568
5828 | 0 | 1163.0331
5829 | 0 | 869.1122
5830 | 0 | 783.2973
5831 | 0 | 714.3503
5832 | 0 | 502.238
5833 | 0 | 442.99
5834 | 0 | 502.238
5835 | 500 | 468.5025
5836 | 0 | 348.5304
5837 | 0 | 341.3616
5838 | 0 | 335.6687
5839 | 0 | 374.2538
5840 | 0 | 344.946
5841 | 0 | 432.8693
5842 | 0 | 851.1901
5843 | 0 | 936.5833
5844 | 0 | 1007.2171
5845 | 0 | 1596.9567
5846 | 0 | 866.7928
5847 | 0 | 1019.8679
5848 | 0 | 1065.4109
5849 | 0 | 998.7832
5850 | 0 | 1042.6394
5851 | 0 | 1709.7599
5852 | 0 | 1614.457
5853 | 0 | 1253.6974
5854 | 0 | 1220.3836
5855 | 0 | 1076.5858
5856 | 0 | 777.3936
5857 | 0 | 514.2563
5858 | 0 | 351.4823
5859 | 0 | 321.7528
5860 | 0 | 327.6565
5861 | 0 | 314.3732
5862 | 0 | 309.3128
5863 | 0 | 466.1832
5864 | 0 | 605.764
5865 | 0 | 644.1382
5866 | 0 | 687.5727
5867 | 0 | 812.6051
5868 | 0 | 374.2538
5869 | 0 | 486.4245
5870 | 0 | 775.9177
5871 | 0 | 633.8067
5872 | 0 | 419.3751
5873 | 0 | 429.9174
5874 | 0 | 740.9171
5875 | 0 | 1037.7899
5876 | 0 | 802.2736
5877 | 0 | 869.323
5878 | 0 | 1039.055
5879 | 430 | 1052.9709
5880 | 2000 | 698.5368
5881 | 1070 | 355.4884
5882 | 0 | 330.6084
5883 | 0 | 317.325
5884 | 0 | 304.6742
5885 | 0 | 315.6383
5886 | 0 | 314.7949
5887 | 0 | 424.8571
5888 | 0 | 485.7919
5889 | 0 | 395.5493
5890 | 0 | 426.7547
5891 | 0 | 351.0606
5892 | 0 | 422.5378
5893 | 0 | 434.3452
5894 | 0 | 695.5849
5895 | 0 | 724.2601
5896 | 0 | 376.1514
5897 | 0 | 496.756
5898 | 0 | 817.8763
5899 | 0 | 785.6167
5900 | 0 | 1002.5784
5901 | 0 | 1382.7359
5902 | 0 | 1202.2507
5903 | 790 | 792.7855
5904 | 3105 | 567.179
5905 | 605 | 356.9643
5906 | 0 | 334.8254
5907 | 0 | 332.2952
5908 | 0 | 329.5542
5909 | 0 | 324.0721
5910 | 0 | 316.9033
5911 | 0 | 457.7493
5912 | 0 | 423.3812
5913 | 0 | 459.6469
5914 | 0 | 414.3147
5915 | 0 | 377.8382
5916 | 0 | 604.4989
5917 | 0 | 535.341
5918 | 0 | 553.2631
5919 | 0 | 377.6273
5920 | 0 | 350.2172
5921 | 0 | 475.0387
5922 | 0 | 481.9967
5923 | 0 | 753.9896
5924 | 0 | 762.8452
5925 | 0 | 1036.1031
5926 | 0 | 962.3066
5927 | 0 | 644.7707
5928 | 1370 | 677.6629
5929 | 130 | 448.0503
5930 | 0 | 366.8741
5931 | 0 | 357.8077
5932 | 0 | 340.3074
5933 | 0 | 337.7772
5934 | 0 | 329.9759
5935 | 0 | 443.6225
5936 | 0 | 457.5384
5937 | 0 | 502.6597
5938 | 0 | 486.4245
5939 | 0 | 556.6366
5940 | 0 | 636.9694
5941 | 0 | 984.6564
5942 | 40 | 613.987
5943 | 460 | 766.0079
5944 | 0 | 459.8577
5945 | 0 | 468.2916
5946 | 0 | 493.3824
5947 | 0 | 1483.31
5948 | 0 | 1170.8345
5949 | 0 | 1629.0055
5950 | 0 | 1003.211
5951 | 0 | 774.4418
5952 | 0 | 722.995
5953 | 0 | 390.0673
5954 | 0 | 370.2477
5955 | 0 | 360.5487
5956 | 0 | 428.0198
5957 | 0 | 380.79
5958 | 0 | 600.7037
5959 | 0 | 1005.3194
5960 | 0 | 629.8006
5961 | 0 | 631.2765
5962 | 0 | 637.1802
5963 | 0 | 456.4842
5964 | 0 | 562.1186
5965 | 0 | 572.2393
5966 | 0 | 611.246
5967 | 0 | 385.4287
5968 | 0 | 432.4476
5969 | 0 | 389.4348
5970 | 0 | 406.7242
5971 | 0 | 1687.1993
5972 | 0 | 1695.6332
5973 | 0 | 1178.0033
5974 | 0 | 1737.8026
5975 | 0 | 1593.1614
5976 | 0 | 1245.6853
5977 | 0 | 926.6734
5978 | 0 | 612.722
5979 | 0 | 368.3501
5980 | 0 | 346.0003
5981 | 500 | 341.5725
5982 | 0 | 411.5737
5983 | 0 | 689.6812
5984 | 0 | 868.2688
5985 | 0 | 439.6164
5986 | 0 | 967.3669
5987 | 0 | 1431.4416
5988 | 0 | 1057.6095
5989 | 0 | 1125.5023
5990 | 0 | 803.5387
5991 | 0 | 812.6051
5992 | 0 | 573.0827
5993 | 0 | 969.6863
5994 | 0 | 814.7136
5995 | 0 | 915.7094
5996 | 0 | 1174.8406
5997 | 0 | 1293.5476
5998 | 0 | 1389.483
5999 | 0 | 853.9312
6000 | 0 | 785.8275
6001 | 0 | 629.5897
6002 | 0 | 445.3093
6003 | 0 | 521.2143
6004 | 0 | 363.5006
6005 | 0 | 347.2653
6006 | 0 | 335.6687
6007 | 0 | 378.6816
6008 | 0 | 437.5079
6009 | 0 | 579.619
6010 | 0 | 782.454
6011 | 0 | 810.9183
6012 | 0 | 1134.3579
6013 | 0 | 1357.2234
6014 | 0 | 1318.8492
6015 | 0 | 1628.1621
6016 | 0 | 1267.1917
6017 | 0 | 1233.4561
6018 | 0 | 1301.1381
6019 | 0 | 1359.5427
6020 | 0 | 1347.3136
6021 | 0 | 1607.7099
6022 | 0 | 1248.4263
6023 | 0 | 726.1578
6024 | 0 | 681.2473
6025 | 0 | 445.3093
6026 | 0 | 390.9107
6027 | 0 | 366.2416
6028 | 0 | 336.3013
6029 | 0 | 338.4098
6030 | 0 | 338.1989
6031 | 0 | 747.0316
6032 | 0 | 589.1071
6033 | 0 | 572.8718
6034 | 0 | 496.9668
6035 | 0 | 411.152
6036 | 0 | 347.8979
6037 | 0 | 597.541
6038 | 0 | 480.5208
6039 | 0 | 484.1052
6040 | 0 | 716.6696
6041 | 0 | 736.4893
6042 | 0 | 1130.3518
6043 | 0 | 1268.2459
6044 | 0 | 917.3962
6045 | 0 | 947.969
6046 | 0 | 1012.9099
6047 | 0 | 962.7283
6048 | 870 | 1105.261
6049 | 1130 | 567.6007
6050 | 0 | 390.6999
6051 | 0 | 357.1752
6052 | 0 | 345.7894
6053 | 0 | 337.7772
6054 | 0 | 329.3433
6055 | 0 | 462.8096
6056 | 0 | 586.5769
6057 | 0 | 491.274
6058 | 0 | 773.1767
6059 | 0 | 562.1186
6060 | 500 | 928.1494
6061 | 0 | 533.8651
6062 | 500 | 655.5239
6063 | 500 | 690.3137
6064 | 0 | 521.4251
6065 | 0 | 689.892
6066 | 0 | 899.2633
6067 | 0 | 1475.5087
6068 | 0 | 1873.5882
6069 | 0 | 1731.4772
6070 | 0 | 967.1561
6071 | 0 | 833.2681
6072 | 500 | 639.2887
6073 | 2335 | 422.5378
6074 | 165 | 385.8504
6075 | 0 | 325.9698
6076 | 0 | 329.765
6077 | 0 | 326.8132
6078 | 0 | 327.4457
6079 | 0 | 569.4983
6080 | 0 | 659.9517
6081 | 0 | 871.2206
6082 | 315 | 709.0791
6083 | 1185 | 701.9103
6084 | 1295 | 667.9639
6085 | 1205 | 799.9543
6086 | 1000 | 414.9473
6087 | 0 | 397.6578
6088 | 0 | 788.3577
6089 | 0 | 596.6976
6090 | 0 | 754.2004
6091 | 0 | 923.7216
6092 | 0 | 1607.0774
6093 | 0 | 1075.7424
6094 | 0 | 812.1834
6095 | 1285 | 1041.796
6096 | 3500 | 1085.8631
6097 | 715 | 834.1115
6098 | 0 | 355.6992
6099 | 0 | 338.1989
6100 | 0 | 325.7589
6101 | 0 | 330.6084
6102 | 0 | 328.9216
6103 | 0 | 437.7188
6104 | 0 | 584.6793
6105 | 0 | 677.6629
6106 | 0 | 432.4476
6107 | 0 | 377.4165
6108 | 0 | 430.3391
6109 | 770 | 458.3818
6110 | 1000 | 580.2515
6111 | 230 | 528.3831
6112 | 0 | 561.6969
6113 | 0 | 407.9893
6114 | 0 | 693.0547
6115 | 0 | 1316.1082
6116 | 0 | 1550.1486
6117 | 0 | 1330.8675
6118 | 0 | 941.8544
6119 | 760 | 1009.5364
6120 | 2240 | 701.4886
6121 | 500 | 512.1478
6122 | 1500 | 398.0795
6123 | 0 | 328.4999
6124 | 0 | 326.1806
6125 | 0 | 328.9216
6126 | 0 | 325.1264
6127 | 0 | 480.7316
6128 | 0 | 628.1138
6129 | 0 | 629.3789
6130 | 0 | 771.9116
6131 | 0 | 498.4428
6132 | 500 | 658.8975
6133 | 1735 | 394.9168
6134 | 1000 | 595.0108
6135 | 265 | 523.9553
6136 | 0 | 609.5593
6137 | 0 | 461.3337
6138 | 0 | 685.8859
6139 | 0 | 943.7521
6140 | 500 | 1051.0733
6141 | 0 | 961.2524
6142 | 0 | 1274.993
6143 | 230 | 842.3346
6144 | 2225 | 861.3108
6145 | 545 | 828.6295
6146 | 500 | 634.4392
6147 | 0 | 467.2374
6148 | 0 | 352.5365
6149 | 0 | 320.4877
6150 | 0 | 338.4098
6151 | 0 | 411.9954
6152 | 0 | 709.9225
6153 | 0 | 880.0762
6154 | 0 | 1029.356
6155 | 0 | 839.8044
6156 | 0 | 590.7939
6157 | 215 | 469.135
6158 | 1000 | 866.582
6159 | 785 | 874.805
6160 | 0 | 631.6982
6161 | 0 | 862.7867
6162 | 0 | 1083.9654
6163 | 0 | 1545.0883
6164 | 0 | 1817.7137
6165 | 0 | 1620.1499
6166 | 0 | 1084.3871
6167 | 0 | 733.9591
6168 | 0 | 966.5236
6169 | 1000 | 817.8763
6170 | 0 | 537.4495
6171 | 0 | 428.4415
6172 | 0 | 366.0307
6173 | 500 | 334.4037
6174 | 0 | 331.4518
6175 | 0 | 612.3003
6176 | 0 | 474.1954
6177 | 0 | 809.8641
6178 | 0 | 636.9694
6179 | 0 | 744.0798
6180 | 0 | 1096.1946
6181 | 0 | 1017.5486
6182 | 400 | 973.9032
6183 | 100 | 959.3548
6184 | 0 | 1463.0687
6185 | 0 | 1519.3649
6186 | 0 | 1725.3626
6187 | 0 | 2057.6578
6188 | 0 | 1192.1301
6189 | 0 | 1261.2879
6190 | 0 | 1186.2263
6191 | 0 | 1008.693
6192 | 0 | 904.3236
6193 | 890 | 450.1588
6194 | 110 | 403.3507
6195 | 0 | 385.6395
6196 | 0 | 390.2782
6197 | 385 | 340.9399
6198 | 115 | 358.0185
6199 | 0 | 576.0345
6200 | 0 | 538.0821
6201 | 0 | 587.4203
6202 | 0 | 840.6478
6203 | 0 | 1166.6176
6204 | 375 | 1000.47
6205 | 125 | 1039.055
6206 | 0 | 595.2216
6207 | 0 | 567.3898
6208 | 0 | 640.1321
6209 | 0 | 760.1042
6210 | 0 | 1243.5768
6211 | 0 | 1691.8379
6212 | 0 | 1349.2112
6213 | 0 | 1299.6621
6214 | 0 | 1272.4628
6215 | 0 | 1291.6499
6216 | 1000 | 981.9154
6217 | 1000 | 369.1934
6218 | 0 | 346.6328
6219 | 0 | 326.8132
6220 | 0 | 325.1264
6221 | 0 | 313.1081
6222 | 0 | 305.5176
6223 | 0 | 425.068
6224 | 0 | 592.6915
6225 | 0 | 531.7566
6226 | 0 | 1061.8265
6227 | 0 | 677.8737
6228 | 0 | 651.9395
6229 | 0 | 526.0638
6230 | 0 | 684.6209
6231 | 0 | 789.4119
6232 | 0 | 476.7255
6233 | 0 | 452.0564
6234 | 0 | 468.2916
6235 | 0 | 971.7947
6236 | 0 | 1236.8297
6237 | 0 | 1351.3197
6238 | 0 | 1228.8175
6239 | 0 | 1396.441
6240 | 0 | 1277.1015
6241 | 0 | 597.3301
6242 | 0 | 664.3795
6243 | 0 | 330.6084
6244 | 0 | 329.1325
6245 | 0 | 344.7352
6246 | 0 | 339.2531
6247 | 0 | 576.6671
6248 | 0 | 737.3327
6249 | 0 | 886.8233
6250 | 0 | 949.6558
6251 | 0 | 768.9597
6252 | 0 | 679.1388
6253 | 0 | 798.4783
6254 | 0 | 634.0175
6255 | 0 | 630.2223
6256 | 0 | 871.6423
6257 | 0 | 675.5544
6258 | 0 | 627.4813
6259 | 0 | 926.2517
6260 | 0 | 1658.9458
6261 | 0 | 1490.0572
6262 | 0 | 1058.2421
6263 | 0 | 838.3285
6264 | 0 | 503.2923
6265 | 0 | 369.1934
6266 | 0 | 362.868
6267 | 0 | 347.8979
6268 | 0 | 459.6469
6269 | 0 | 434.7669
6270 | 0 | 324.4938
6271 | 0 | 453.5323
6272 | 0 | 773.5984
6273 | 0 | 702.332
6274 | 0 | 403.1398
6275 | 0 | 655.7348
6276 | 0 | 781.6106
6277 | 0 | 469.7676
6278 | 0 | 815.7678
6279 | 0 | 488.3221
6280 | 0 | 679.5605
6281 | 0 | 625.3728
6282 | 0 | 1379.7841
6283 | 0 | 1273.3062
6284 | 0 | 2107.8394
6285 | 0 | 1678.7654
6286 | 0 | 2017.386
6287 | 0 | 1442.1948
6288 | 0 | 918.0287
6289 | 0 | 513.4129
6290 | 0 | 371.3019
6291 | 0 | 325.1264
6292 | 0 | 309.102
6293 | 0 | 305.5176
6294 | 0 | 305.3067
6295 | 0 | 471.876
6296 | 0 | 1013.9642
6297 | 0 | 676.6087
6298 | 0 | 931.7338
6299 | 0 | 590.3722
6300 | 0 | 603.2338
6301 | 0 | 638.6562
6302 | 0 | 629.8006
6303 | 0 | 896.7331
6304 | 0 | 444.4659
6305 | 0 | 631.0657
6306 | 0 | 438.773
6307 | 0 | 823.5692
6308 | 0 | 1689.0969
6309 | 0 | 1900.155
6310 | 0 | 1223.1246
6311 | 0 | 1268.6676
6312 | 0 | 1063.0916
6313 | 0 | 665.8555
6314 | 0 | 391.1216
6315 | 0 | 354.4341
6316 | 0 | 360.127
6317 | 0 | 359.0728
6318 | 0 | 344.7352
6319 | 0 | 411.3629
6320 | 0 | 445.5201
6321 | 0 | 659.53
6322 | 0 | 1077.4292
6323 | 0 | 743.4472
6324 | 0 | 519.3167
6325 | 0 | 780.978
6326 | 0 | 490.2197
6327 | 0 | 537.8712
6328 | 0 | 562.3295
6329 | 0 | 966.9453
6330 | 0 | 739.652
6331 | 0 | 976.4334
6332 | 0 | 1083.1221
6333 | 0 | 914.4443
6334 | 0 | 910.2274
6335 | 0 | 849.7142
6336 | 0 | 737.3327
6337 | 0 | 603.4447
6338 | 0 | 523.1119
6339 | 0 | 331.4518
6340 | 0 | 329.5542
6341 | 0 | 312.0539
6342 | 0 | 302.9874
6343 | 0 | 351.4823
6344 | 0 | 502.8706
6345 | 0 | 551.7871
6346 | 0 | 641.8189
6347 | 0 | 933.6314
6348 | 0 | 817.4546
6349 | 0 | 704.2296
6350 | 0 | 903.2694
6351 | 0 | 946.4931
6352 | 0 | 689.4703
6353 | 0 | 554.1064
6354 | 0 | 770.014
6355 | 0 | 936.3724
6356 | 0 | 1712.501
6357 | 0 | 1337.6146
6358 | 0 | 1148.063
6359 | 0 | 907.0647
6360 | 0 | 588.4745
6361 | 0 | 491.4848
6362 | 0 | 340.0965
6363 | 0 | 323.0179
6364 | 0 | 300.0356
6365 | 0 | 306.361
6366 | 0 | 319.4335
6367 | 0 | 687.5727
6368 | 0 | 776.7611
6369 | 0 | 653.6263
6370 | 0 | 647.3009
6371 | 0 | 535.9736
6372 | 0 | 769.1706
6373 | 0 | 531.5458
6374 | 0 | 725.9469
6375 | 0 | 791.9421
6376 | 0 | 613.7762
6377 | 0 | 636.3368
6378 | 0 | 754.4113
6379 | 0 | 1389.483
6380 | 0 | 1149.7498
6381 | 0 | 1175.8948
6382 | 0 | 710.3442
6383 | 0 | 635.0718
6384 | 0 | 408.6219
6385 | 0 | 362.4463
6386 | 0 | 335.0362
6387 | 0 | 317.7467
6388 | 0 | 314.7949
6389 | 0 | 312.0539
6390 | 0 | 348.9521
6391 | 0 | 602.8121
6392 | 0 | 563.8054
6393 | 0 | 532.8109
6394 | 0 | 518.4733
6395 | 0 | 463.0204
6396 | 0 | 474.1954
6397 | 0 | 566.3356
6398 | 0 | 534.7085
6399 | 0 | 535.9736
6400 | 0 | 506.2441
6401 | 0 | 526.2746
6402 | 0 | 746.8208
6403 | 0 | 1390.7481
6404 | 0 | 1527.7988
6405 | 0 | 1116.6468
6406 | 0 | 1046.8563
6407 | 0 | 1058.4529
6408 | 0 | 688.8378
6409 | 0 | 562.5403
6410 | 0 | 534.076
6411 | 0 | 556.8475
6412 | 0 | 393.4409
6413 | 0 | 351.4823
6414 | 0 | 508.9851
6415 | 0 | 810.0749
6416 | 0 | 503.0814
6417 | 0 | 679.9822
6418 | 0 | 617.5714
6419 | 0 | 475.0387
6420 | 0 | 390.489
6421 | 0 | 503.5031
6422 | 0 | 383.9527
6423 | 0 | 515.9431
6424 | 0 | 511.7262
6425 | 0 | 467.0265
6426 | 0 | 500.9729
6427 | 0 | 1826.1476
6428 | 0 | 1810.5449
6429 | 0 | 1505.2382
6430 | 0 | 1315.4757
6431 | 0 | 1044.537
6432 | 0 | 635.2826
6433 | 0 | 500.9729
6434 | 0 | 363.5006
6435 | 0 | 347.4762
6436 | 0 | 345.7894
6437 | 0 | 337.9881
6438 | 0 | 324.283
6439 | 0 | 617.7823
6440 | 0 | 674.5002
6441 | 0 | 753.1462
6442 | 0 | 809.8641
6443 | 0 | 780.1346
6444 | 0 | 694.5307
6445 | 0 | 790.2553
6446 | 0 | 626.6379
6447 | 0 | 628.9572
6448 | 0 | 393.6517
6449 | 0 | 376.7839
6450 | 0 | 519.9492
6451 | 0 | 1108.002
6452 | 0 | 1499.967
6453 | 0 | 1453.5806
6454 | 0 | 1134.3579
6455 | 0 | 1130.3518
6456 | 0 | 986.1323
6457 | 0 | 465.1289
6458 | 0 | 422.5378
6459 | 0 | 344.7352
6460 | 0 | 348.1087
6461 | 0 | 328.2891
6462 | 0 | 331.6626
6463 | 0 | 553.0522
6464 | 0 | 826.9427
6465 | 0 | 939.5351
6466 | 0 | 769.8031
6467 | 0 | 928.9928
6468 | 0 | 922.8782
6469 | 0 | 558.7451
6470 | 0 | 548.6244
6471 | 0 | 695.3741
6472 | 0 | 510.4611
6473 | 0 | 413.4714
6474 | 0 | 578.143
6475 | 0 | 1025.1391
6476 | 0 | 1722.1999
6477 | 0 | 1072.7905
6478 | 0 | 705.073
6479 | 0 | 714.1395
6480 | 0 | 533.6543
6481 | 0 | 560.221
6482 | 0 | 487.6896
6483 | 0 | 347.2653
6484 | 0 | 349.5847
6485 | 0 | 360.127
6486 | 0 | 332.0843
6487 | 0 | 413.4714
6488 | 0 | 673.6568
6489 | 0 | 942.6978
6490 | 0 | 1089.0258
6491 | 0 | 1358.9102
6492 | 0 | 1082.4895
6493 | 0 | 832.003
6494 | 0 | 865.7386
6495 | 0 | 796.7916
6496 | 0 | 562.7512
6497 | 0 | 536.6061
6498 | 0 | 554.3173
6499 | 0 | 1053.3926
6500 | 0 | 708.6574
6501 | 0 | 679.7714
6502 | 0 | 575.8237
6503 | 0 | 702.5429
6504 | 0 | 612.5111
6505 | 0 | 596.4867
6506 | 0 | 678.928
6507 | 0 | 471.6652
6508 | 0 | 334.1928
6509 | 0 | 352.7474
6510 | 0 | 332.506
6511 | 0 | 358.6511
6512 | 0 | 362.4463
6513 | 0 | 619.2582
6514 | 0 | 763.2669
6515 | 0 | 1293.9693
6516 | 0 | 1160.7138
6517 | 0 | 1766.8995
6518 | 0 | 1545.7208
6519 | 0 | 1580.9323
6520 | 0 | 1640.3912
6521 | 0 | 1892.3536
6522 | 0 | 2598.6917
6523 | 0 | 2311.0961
6524 | 0 | 2458.9
6525 | 0 | 1870.2147
6526 | 0 | 1758.2548
6527 | 0 | 972.4273
6528 | 0 | 753.357
6529 | 0 | 505.1899
6530 | 0 | 354.645
6531 | 0 | 329.3433
6532 | 0 | 324.7047
6533 | 0 | 328.7108
6534 | 0 | 348.9521
6535 | 0 | 831.5814
6536 | 0 | 792.7855
6537 | 0 | 531.1241
6538 | 0 | 535.7627
6539 | 0 | 690.9463
6540 | 0 | 630.0114
6541 | 0 | 635.2826
6542 | 0 | 490.8523
6543 | 0 | 840.8586
6544 | 0 | 816.822
6545 | 0 | 941.4327
6546 | 0 | 1013.9642
6547 | 0 | 1770.4839
6548 | 0 | 1607.7099
6549 | 0 | 1457.7975
6550 | 0 | 1189.389
6551 | 0 | 1203.0941
6552 | 0 | 957.668
6553 | 0 | 414.7364
6554 | 0 | 369.826
6555 | 0 | 337.9881
6556 | 0 | 363.9223
6557 | 0 | 331.2409
6558 | 0 | 335.247
6559 | 0 | 636.126
6560 | 0 | 821.039
6561 | 0 | 778.6587
6562 | 0 | 857.5156
6563 | 0 | 727.4228
6564 | 0 | 554.9498
6565 | 0 | 545.6726
6566 | 0 | 551.1546
6567 | 0 | 488.9547
6568 | 0 | 617.5714
6569 | 0 | 611.0352
6570 | 0 | 556.6366
6571 | 0 | 1268.2459
6572 | 0 | 1462.2253
6573 | 0 | 1122.3396
6574 | 0 | 1335.2953
6575 | 0 | 860.6783
6576 | 0 | 670.2832
6577 | 0 | 487.9004
6578 | 0 | 392.1758
6579 | 0 | 340.0965
6580 | 0 | 311.6322
6581 | 0 | 330.3976
6582 | 0 | 430.3391
6583 | 0 | 464.4964
6584 | 0 | 1109.6888
6585 | 0 | 1082.0678
6586 | 0 | 573.2935
6587 | 0 | 396.8144
6588 | 0 | 516.1539
6589 | 0 | 582.5708
6590 | 0 | 687.7836
6591 | 0 | 749.1401
6592 | 0 | 446.9961
6593 | 0 | 746.3991
6594 | 0 | 804.5929
6595 | 0 | 1401.5013
6596 | 0 | 1370.7176
6597 | 0 | 1626.897
6598 | 0 | 1163.6657
6599 | 0 | 1032.097
6600 | 0 | 871.0098
6601 | 0 | 446.5744
6602 | 0 | 342.8375
6603 | 0 | 326.8132
6604 | 0 | 318.1684
6605 | 0 | 317.1142
6606 | 0 | 361.6029
6607 | 0 | 748.2967
6608 | 0 | 579.1973
6609 | 0 | 962.0958
6610 | 0 | 1020.5004
6611 | 0 | 762.6343
6612 | 620 | 639.4996
6613 | 880 | 939.1134
6614 | 0 | 1008.2713
6615 | 0 | 810.4966
6616 | 0 | 464.9181
6617 | 0 | 569.4983
6618 | 0 | 688.2053
6619 | 0 | 1466.6531
6620 | 0 | 1385.0552
6621 | 0 | 1123.8156
6622 | 0 | 1171.2562
6623 | 0 | 936.1616
6624 | 0 | 1071.1038
6625 | 0 | 828.2078
6626 | 0 | 349.5847
6627 | 1995 | 307.2044
6628 | 1505 | 327.4457
6629 | 0 | 317.1142
6630 | 0 | 319.0118
6631 | 0 | 575.8237
6632 | 0 | 702.332
6633 | 0 | 421.2727
6634 | 0 | 461.3337
6635 | 500 | 660.3734
6636 | 500 | 457.3276
6637 | 500 | 518.2624
6638 | 155 | 662.9036
6639 | 500 | 511.937
6640 | 845 | 421.0619
6641 | 500 | 392.5975
6642 | 500 | 470.6109
6643 | 150 | 707.1815
6644 | 850 | 770.6465
6645 | 145 | 1253.4866
6646 | 355 | 1038.2116
6647 | 500 | 890.6186
6648 | 0 | 745.7665
6649 | 0 | 789.8336
6650 | 500 | 566.3356
6651 | 0 | 363.9223
6652 | 500 | 356.7535
6653 | 0 | 371.9345
6654 | 0 | 353.5908
6655 | 0 | 391.5432
6656 | 225 | 409.887
6657 | 275 | 592.4806
6658 | 0 | 819.1414
6659 | 0 | 727.8445
6660 | 500 | 900.3175
6661 | 0 | 1207.1002
6662 | 500 | 1027.4584
6663 | 500 | 781.6106
6664 | 0 | 761.7909
6665 | 0 | 674.9219
6666 | 0 | 1157.9728
6667 | 0 | 1798.7375
6668 | 0 | 2171.937
6669 | 0 | 1435.8694
6670 | 0 | 1053.6035
6671 | 85 | 865.3169
6672 | 100 | 689.0486
6673 | 95 | 559.3776
6674 | 100 | 458.5927
6675 | 100 | 354.0124
6676 | 20 | 347.8979
6677 | 0 | 351.0606
6678 | 0 | 340.0965
6679 | 0 | 366.4524
6680 | 0 | 379.525
6681 | 0 | 369.826
6682 | 0 | 973.4815
6683 | 0 | 1292.4933
6684 | 0 | 1048.3323
6685 | 90 | 1120.442
6686 | 410 | 1073.8448
6687 | 0 | 1183.0636
6688 | 0 | 1291.8608
6689 | 0 | 1701.7477
6690 | 0 | 1584.5167
6691 | 0 | 2397.5435
6692 | 0 | 2042.6877
6693 | 0 | 1767.7429
6694 | 75 | 1922.9265
6695 | 0 | 1473.8219
6696 | 0 | 1072.3689
6697 | 0 | 434.1344
6698 | 0 | 350.428
6699 | 0 | 343.8918
6700 | 0 | 328.0782
6701 | 0 | 335.4579
6702 | 0 | 329.765
6703 | 0 | 597.9627
6704 | 0 | 547.3593
6705 | 0 | 387.9588
6706 | 0 | 448.0503
6707 | 0 | 549.6786
6708 | 0 | 615.6738
6709 | 425 | 675.5544
6710 | 0 | 563.3837
6711 | 0 | 517.2082
6712 | 0 | 585.3118
6713 | 0 | 606.1857
6714 | 0 | 503.9248
6715 | 0 | 1343.5184
6716 | 0 | 1472.7677
6717 | 0 | 1390.1156
6718 | 0 | 1126.5566
6719 | 0 | 901.3718
6720 | 0 | 567.179
6721 | 0 | 400.6097
6722 | 0 | 335.4579
6723 | 0 | 325.9698
6724 | 0 | 316.2708
6725 | 0 | 304.2525
6726 | 0 | 299.1922
6727 | 0 | 540.4014
6728 | 0 | 693.0547
6729 | 0 | 951.5534
6730 | 0 | 640.9755
6731 | 0 | 958.5114
6732 | 0 | 814.081
6733 | 0 | 836.0091
6734 | 0 | 603.023
6735 | 0 | 698.9585
6736 | 515 | 573.7152
6737 | 485 | 567.3898
6738 | 0 | 800.376
6739 | 500 | 1178.6358
6740 | 515 | 1892.1428
6741 | 485 | 1933.4688
6742 | 500 | 1451.2613
6743 | 500 | 1084.1763
6744 | 500 | 507.0875
6745 | 5 | 603.6555
6746 | 495 | 581.5166
6747 | 5 | 321.1203
6748 | 495 | 317.7467
6749 | 0 | 322.8071
6750 | 0 | 411.3629
6751 | 500 | 456.9059
6752 | 500 | 812.3943
6753 | 0 | 749.1401
6754 | 0 | 553.8956
6755 | 500 | 902.6369
6756 | 500 | 926.8843
6757 | 0 | 567.8115
6758 | 500 | 987.8191
6759 | 490 | 495.2801
6760 | 510 | 559.7993
6761 | 0 | 643.7165
6762 | 0 | 879.4437
6763 | 500 | 1240.6249
6764 | 500 | 1945.2763
6765 | 500 | 1420.2667
6766 | 500 | 1133.5145
6767 | 0 | 1100.4115
6768 | 500 | 815.557
6769 | 500 | 431.6042
6770 | 500 | 360.9704
6771 | 0 | 342.205
6772 | 500 | 331.8735
6773 | 0 | 322.8071
6774 | 0 | 320.9094
6775 | 500 | 496.5452
6776 | 0 | 690.1029
6777 | 500 | 523.9553
6778 | 475 | 522.9011
6779 | 25 | 573.7152
6780 | 500 | 599.2277
6781 | 470 | 640.9755
6782 | 530 | 693.2656
6783 | 0 | 568.8657
6784 | 470 | 710.5551
6785 | 30 | 876.281
6786 | 970 | 590.583
6787 | 30 | 1073.6339
6788 | 500 | 1310.2045
6789 | 500 | 1498.2802
6790 | 500 | 960.1981
6791 | 0 | 1508.6117
6792 | 500 | 795.7373
6793 | 500 | 472.5086
6794 | 500 | 470.8218
6795 | 500 | 452.6889
6796 | 460 | 368.1392
6797 | 995 | 361.6029
6798 | 545 | 344.3135
6799 | 1000 | 441.3032
6800 | 950 | 661.4277
6801 | 1550 | 493.5933
6802 | 1300 | 666.488
6803 | 900 | 867.8471
6804 | 1300 | 776.7611
6805 | 0 | 971.5839
6806 | 500 | 704.2296
6807 | 700 | 871.6423
6808 | 995 | 567.179
6809 | 1000 | 579.619
6810 | 1000 | 499.497
6811 | 1000 | 1056.977
6812 | 500 | 1390.1156
6813 | 995 | 1203.0941
6814 | 810 | 936.3724
6815 | 0 | 905.7996
6816 | 1000 | 750.4052
6817 | 1000 | 612.9328
6818 | 1000 | 670.4941
6819 | 500 | 503.5031
6820 | 1000 | 369.4043
6821 | 0 | 322.8071
6822 | 1500 | 307.8369
6823 | 0 | 372.7778
6824 | 1000 | 843.3888
6825 | 180 | 789.6228
6826 | 820 | 1162.1898
6827 | 1000 | 1304.0899
6828 | 500 | 1031.4645
6829 | 500 | 774.6526
6830 | 500 | 1143.0027
6831 | 1000 | 742.393
6832 | 1000 | 484.9486
6833 | 670 | 714.772
6834 | 1000 | 787.0926
6835 | 1000 | 1104.4176
6836 | 1000 | 1438.3996
6837 | 995 | 1147.8522
6838 | 835 | 854.3528
6839 | 0 | 757.574
6840 | 665 | 807.5448
6841 | 1335 | 617.3606
6842 | 1000 | 463.8638
6843 | 260 | 417.6883
6844 | 740 | 311.4213
6845 | 1000 | 323.6505
6846 | 0 | 410.3086
6847 | 250 | 498.4428
6848 | 750 | 503.5031
6849 | 500 | 488.533
6850 | 0 | 579.1973
6851 | 620 | 473.352
6852 | 620 | 621.1558
6853 | 880 | 803.9604
6854 | 995 | 1039.055
6855 | 500 | 1045.8021
6856 | 885 | 667.9639
6857 | 1000 | 581.9383
6858 | 1000 | 980.6503
6859 | 1000 | 1906.2695
6860 | 1000 | 2225.9139
6861 | 1000 | 2162.8706
6862 | 160 | 1597.5892
6863 | 660 | 1198.8772
6864 | 1340 | 637.1802
6865 | 1000 | 667.5422
6866 | 1000 | 382.4768
6867 | 495 | 298.5596
6868 | 345 | 297.7162
6869 | 795 | 306.1501
6870 | 705 | 306.7827
6871 | 0 | 661.8494
6872 | 1000 | 845.7081
6873 | 0 | 420.851
6874 | 0 | 496.3343
6875 | 500 | 503.5031
6876 | 0 | 638.4453
6877 | 640 | 490.8523
6878 | 500 | 419.3751
6879 | 360 | 380.3683
6880 | 1000 | 448.0503
6881 | 500 | 364.5548
6882 | 1000 | 665.6446
6883 | 1000 | 1351.5305
6884 | 630 | 1634.0658
6885 | 500 | 1769.6405
6886 | 870 | 1468.5507
6887 | 0 | 1321.5902
6888 | 1000 | 995.1988
6889 | 500 | 653.8372
6890 | 0 | 360.5487
6891 | 1000 | 319.2227
6892 | 0 | 325.3372
6893 | 0 | 312.8972
6894 | 0 | 313.5298
6895 | 0 | 532.3892
6896 | 0 | 1080.8027
6897 | 0 | 1022.6089
6898 | 120 | 980.2286
6899 | 880 | 1006.3737
6900 | 1000 | 1042.0069
6901 | 115 | 1316.5299
6902 | 885 | 762.0018
6903 | 0 | 573.2935
6904 | 500 | 437.5079
6905 | 0 | 539.9797
6906 | 1000 | 763.8994
6907 | 1000 | 1281.1076
6908 | 500 | 1890.456
6909 | 1000 | 1504.3948
6910 | 0 | 1031.2537
6911 | 0 | 937.6375
6912 | 2000 | 727.4228
6913 | 500 | 416.6341
6914 | 0 | 341.3616
6915 | 1000 | 332.0843
6916 | 0 | 327.4457
6917 | 0 | 402.5073
6918 | 0 | 425.7005
6919 | 0 | 596.9084
6920 | 0 | 876.281
6921 | 0 | 982.5479
6922 | 95 | 624.9511
6923 | 1405 | 721.73
6924 | 0 | 957.2463
6925 | 500 | 770.2248
6926 | 0 | 737.5435
6927 | 1000 | 538.0821
6928 | 90 | 535.341
6929 | 410 | 382.266
6930 | 1000 | 574.5586
6931 | 500 | 1349.2112
6932 | 585 | 1510.0876
6933 | 415 | 1681.2956
6934 | 1000 | 1405.9291
6935 | 580 | 1060.7723
6936 | 500 | 832.2139
6937 | 920 | 599.8603
6938 | 500 | 323.0179
6939 | 0 | 311.4213
6940 | 580 | 313.9515
6941 | 420 | 319.4335
6942 | 0 | 367.9284
6943 | 0 | 479.0448
6944 | 1000 | 828.4186
6945 | 0 | 645.4033
6946 | 0 | 556.0041
6947 | 1500 | 387.5372
6948 | 65 | 473.1411
6949 | 435 | 541.8773
6950 | 500 | 694.3198
6951 | 0 | 366.6633
6952 | 65 | 342.205
6953 | 935 | 388.3805
6954 | 60 | 536.6061
6955 | 940 | 966.1019
6956 | 0 | 1789.0385
6957 | 1000 | 1553.1005
6958 | 500 | 1288.6981
6959 | 500 | 1198.8772
6960 | 1000 | 629.8006
6961 | 50 | 562.7512
6962 | 950 | 407.3568
6963 | 0 | 316.9033
6964 | 550 | 322.3854
6965 | 450 | 316.06
6966 | 0 | 299.8247
6967 | 0 | 642.2406
6968 | 0 | 924.9867
6969 | 0 | 619.0474
6970 | 80 | 902.6369
6971 | 920 | 1176.9491
6972 | 1000 | 1019.2354
6973 | 220 | 1065.8326
6974 | 280 | 554.739
6975 | 825 | 377.2056
6976 | 1000 | 428.0198
6977 | 820 | 400.188
6978 | 675 | 859.8349
6979 | 1000 | 1046.4346
6980 | 1000 | 1578.4021
6981 | 1000 | 1508.8226
6982 | 1000 | 926.0409
6983 | 1180 | 767.6947
6984 | 1315 | 547.3593
6985 | 685 | 352.3257
6986 | 1315 | 578.3539
6987 | 185 | 352.7474
6988 | 0 | 328.7108
6989 | 1000 | 326.3915
6990 | 0 | 330.3976
6991 | 0 | 338.4098
6992 | 0 | 543.7749
6993 | 500 | 599.4386
6994 | 0 | 829.0512
6995 | 0 | 668.8073
6996 | 0 | 766.8513
6997 | 1500 | 1034.2055
6998 | 255 | 521.2143
6999 | 500 | 939.1134
7000 | 745 | 829.0512
7001 | 750 | 1472.346
7002 | 750 | 1431.8633
7003 | 1000 | 1265.9266
7004 | 1000 | 1608.1316
7005 | 1000 | 1527.3771
7006 | 500 | 1177.1599
7007 | 245 | 884.2932
7008 | 1255 | 751.8811
7009 | 1000 | 741.7604
7010 | 0 | 618.6257
7011 | 1000 | 429.074
7012 | 0 | 319.2227
7013 | 0 | 326.1806
7014 | 0 | 412.628
7015 | 0 | 498.0211
7016 | 0 | 456.4842
7017 | 0 | 817.2437
7018 | 0 | 766.4296
7019 | 0 | 776.7611
7020 | 710 | 935.9507
7021 | 290 | 1187.2806
7022 | 0 | 1297.132
7023 | 500 | 1257.071
7024 | 0 | 1185.1721
7025 | 1000 | 1156.286
7026 | 0 | 2005.7894
7027 | 500 | 1900.155
7028 | 0 | 1671.5966
7029 | 1000 | 1608.975
7030 | 500 | 1383.7902
7031 | 0 | 1076.1641
7032 | 1000 | 646.4575
7033 | 0 | 465.5506
7034 | 1000 | 627.903
7035 | 0 | 333.5603
7036 | 0 | 315.2166
7037 | 0 | 629.3789
7038 | 0 | 646.4575
7039 | 0 | 833.479
7040 | 0 | 731.4289
7041 | 0 | 576.0345
7042 | 1000 | 659.9517
7043 | 0 | 513.6238
7044 | 500 | 491.0631
7045 | 0 | 687.3619
7046 | 0 | 691.7897
7047 | 1000 | 771.0682
7048 | 1000 | 871.8532
7049 | 180 | 827.7861
7050 | 500 | 578.9864
7051 | 820 | 1437.9779
7052 | 1000 | 1247.5829
7053 | 0 | 1113.4841
7054 | 500 | 1063.935
7055 | 0 | 833.0573
7056 | 1000 | 486.6353
7057 | 0 | 392.1758
7058 | 0 | 393.8626
7059 | 0 | 367.2958
7060 | 0 | 343.2592
7061 | 0 | 332.506
7062 | 0 | 364.5548
7063 | 0 | 671.3375
7064 | 0 | 855.8288
7065 | 0 | 1197.8229
7066 | 255 | 1184.5396
7067 | 745 | 824.4125
7068 | 0 | 920.9806
7069 | 250 | 811.9726
7070 | 750 | 752.5137
7071 | 250 | 536.1844
7072 | 250 | 478.6231
7073 | 500 | 526.0638
7074 | 0 | 666.9097
7075 | 0 | 1305.9876
7076 | 0 | 1598.2218
7077 | 0 | 1432.0742
7078 | 500 | 1266.1374
7079 | 0 | 1063.5133
7080 | 0 | 948.1799
7081 | 0 | 446.5744
7082 | 0 | 357.5968
7083 | 0 | 346.4219
7084 | 0 | 347.687
7085 | 0 | 347.687
7086 | 0 | 436.4537
7087 | 0 | 479.6774
7088 | 0 | 1017.7594
7089 | 0 | 982.5479
7090 | 0 | 1094.7187
7091 | 0 | 828.2078
7092 | 0 | 601.3362
7093 | 225 | 600.0711
7094 | 275 | 603.2338
7095 | 0 | 441.3032
7096 | 1000 | 517.8407
7097 | 500 | 594.7999
7098 | 1000 | 749.7726
7099 | 500 | 1386.9529
7100 | 715 | 1689.9403
7101 | 285 | 1933.0471
7102 | 1000 | 1659.1566
7103 | 0 | 902.8477
7104 | 500 | 748.2967
7105 | 0 | 672.8134
7106 | 1000 | 571.6068
7107 | 0 | 391.7541
7108 | 0 | 361.8138
7109 | 0 | 353.5908
7110 | 0 | 353.3799
7111 | 205 | 481.3642
7112 | 795 | 651.5178
7113 | 205 | 559.7993
7114 | 795 | 798.2675
7115 | 200 | 440.8815
7116 | 300 | 424.6463
7117 | 500 | 500.5513
7118 | 0 | 752.9353
7119 | 0 | 599.2277
7120 | 1000 | 565.0705
7121 | 195 | 599.8603
7122 | 305 | 797.635
7123 | 1000 | 1346.6811
7124 | 190 | 1774.0683
7125 | 810 | 1493.009
7126 | 500 | 1532.0157
7127 | 190 | 970.108
7128 | 810 | 877.546
7129 | 1000 | 603.6555
7130 | 0 | 535.7627
7131 | 685 | 368.3501
7132 | 315 | 359.4945
7133 | 0 | 366.8741
7134 | 0 | 344.3135
7135 | 0 | 690.7354
7136 | 1000 | 769.8031
7137 | 0 | 670.9158
7138 | 0 | 632.1199
7139 | 1000 | 811.34
7140 | 0 | 1032.7296
7141 | 500 | 562.7512
7142 | 500 | 513.6238
7143 | 245 | 663.9578
7144 | 255 | 549.6786
7145 | 740 | 505.1899
7146 | 260 | 514.678
7147 | 240 | 1467.9182
7148 | 760 | 1852.5035
7149 | 235 | 1210.4738
7150 | 765 | 1333.6085
7151 | 0 | 888.0884
7152 | 1000 | 772.1224
7153 | 0 | 451.6347
7154 | 0 | 406.9351
7155 | 1000 | 390.489
7156 | 0 | 348.5304
7157 | 0 | 325.7589
7158 | 0 | 392.1758
7159 | 0 | 502.6597
7160 | 0 | 745.9774
7161 | 0 | 1288.6981
7162 | 725 | 1507.7683
7163 | 275 | 1202.0399
7164 | 500 | 630.2223
7165 | 440 | 986.554
7166 | 560 | 1121.7071
7167 | 500 | 1165.985
7168 | 1000 | 773.1767
7169 | 1000 | 747.4533
7170 | 215 | 522.4794
7171 | 495 | 740.9171
7172 | 790 | 1178.8467
7173 | 1000 | 910.0165
7174 | 500 | 1060.9831
7175 | 205 | 721.3083
7176 | 795 | 707.1815
7177 | 1000 | 617.5714
7178 | 1000 | 600.4928
7179 | 0 | 488.533
7180 | 0 | 304.885
7181 | 0 | 296.2403
7182 | 0 | 363.0789
7183 | 0 | 438.5622
7184 | 0 | 972.6381
7185 | 0 | 895.4681
7186 | 0 | 830.738
7187 | 0 | 897.5765
7188 | 500 | 995.1988
7189 | 500 | 1276.8906
7190 | 0 | 1022.1872
7191 | 1000 | 1253.0649
7192 | 500 | 1957.9271
7193 | 295 | 1538.3412
7194 | 705 | 2040.1575
7195 | 145 | 2718.0312
7196 | 855 | 2532.6966
7197 | 610 | 1492.3765
7198 | 890 | 1471.2918
7199 | 0 | 681.4581
7200 | 0 | 849.0817
7201 | 0 | 430.3391
7202 | 0 | 380.3683
7203 | 0 | 326.6023
7204 | 0 | 319.8552
7205 | 0 | 323.6505
7206 | 0 | 329.1325
7207 | 0 | 642.2406
7208 | 1000 | 564.0163
7209 | 0 | 480.0991
7210 | 0 | 705.9164
7211 | 0 | 599.6494
7212 | 500 | 893.5704
7213 | 500 | 1018.1811
7214 | 0 | 1090.9234
7215 | 5 | 794.8939
7216 | 135 | 630.644
7217 | 135 | 757.9957
7218 | 130 | 648.566
7219 | 135 | 1424.9054
7220 | 130 | 1872.1123
7221 | 135 | 1474.2436
7222 | 135 | 1174.4189
7223 | 60 | 737.7543
7224 | 0 | 636.126
7225 | 0 | 568.444
7226 | 0 | 434.9778
7227 | 0 | 313.5298
7228 | 0 | 330.3976
7229 | 0 | 327.4457
7230 | 0 | 335.0362
7231 | 0 | 493.5933
7232 | 0 | 821.6715
7233 | 0 | 699.8019
7234 | 0 | 492.3282
7235 | 0 | 418.9534
7236 | 0 | 448.0503
7237 | 65 | 882.1847
7238 | 435 | 1093.8753
7239 | 0 | 860.8891
7240 | 0 | 750.1943
7241 | 0 | 575.6129
7242 | 0 | 889.1426
7243 | 0 | 1254.1191
7244 | 0 | 1652.1987
7245 | 0 | 1344.3617
7246 | 55 | 1115.1708
7247 | 445 | 1320.536
7248 | 0 | 804.5929
7249 | 0 | 382.4768
7250 | 0 | 381.2117
7251 | 0 | 379.525
7252 | 0 | 331.4518
7253 | 0 | 322.3854
7254 | 0 | 422.7486
7255 | 0 | 495.0692
7256 | 0 | 741.9713
7257 | 0 | 838.1176
7258 | 0 | 843.3888
7259 | 0 | 605.1315
7260 | 0 | 921.4023
7261 | 0 | 692.4222
7262 | 40 | 704.2296
7263 | 540 | 377.6273
7264 | 960 | 359.4945
7265 | 960 | 408.411
7266 | 500 | 688.627
7267 | 500 | 1529.0639
7268 | 1000 | 1268.0351
7269 | 500 | 1419.0016
7270 | 500 | 1518.5215
7271 | 500 | 1324.753
7272 | 0 | 979.5961
7273 | 500 | 715.8262
7274 | 0 | 462.5988
7275 | 525 | 320.6986
7276 | 475 | 336.5121
7277 | 0 | 362.868
7278 | 1000 | 312.4755
7279 | 0 | 484.7377
7280 | 30 | 581.3057
7281 | 1470 | 474.617
7282 | 500 | 670.9158
7283 | 10 | 435.3995
7284 | 990 | 431.3934
7285 | 500 | 442.99
7286 | 5 | 429.7066
7287 | 995 | 904.1128
7288 | 1000 | 617.5714
7289 | 1500 | 712.6635
7290 | 1000 | 999.8374
7291 | 1000 | 1537.4978
7292 | 1000 | 2613.451
7293 | 1495 | 1888.9801
7294 | 5 | 1397.9169
7295 | 495 | 1166.4067
7296 | 505 | 950.0775
7297 | 1000 | 650.6745
7298 | 985 | 374.8863
7299 | 15 | 323.4396
7300 | 0 | 319.6444
7301 | 990 | 310.5779
7302 | 10 | 328.0782
7303 | 0 | 558.3234
7304 | 1500 | 639.9212
7305 | 495 | 1020.7113
7306 | 820 | 730.1639
7307 | 1000 | 441.514
7308 | 185 | 761.3692
7309 | 500 | 767.4838
7310 | 310 | 604.9206
7311 | 1000 | 447.2069
7312 | 995 | 806.0688
7313 | 1000 | 583.2034
7314 | 1000 | 779.7129
7315 | 1195 | 882.6064
7316 | 1000 | 974.7466
7317 | 500 | 963.3609
7318 | 500 | 853.2986
7319 | 300 | 1718.1938
7320 | 1200 | 828.4186
7321 | 500 | 659.3192
7322 | 0 | 488.3221
7323 | 1500 | 397.0253
7324 | 0 | 332.0843
7325 | 0 | 340.5182
7326 | 265 | 405.2483
7327 | 735 | 393.8626
7328 | 0 | 858.9915
7329 | 540 | 664.3795
7330 | 460 | 1059.0855
7331 | 1000 | 746.8208
7332 | 0 | 852.2444
7333 | 500 | 867.6362
7334 | 0 | 715.4045
7335 | 1000 | 1062.6699
7336 | 1000 | 751.0377
7337 | 500 | 872.064
7338 | 50 | 1438.3996
7339 | 950 | 1229.2392
7340 | 1000 | 1637.6502
7341 | 20 | 1687.1993
7342 | 980 | 1359.5427
7343 | 0 | 1641.2346
7344 | 500 | 841.0695
7345 | 0 | 616.5172
7346 | 1500 | 580.0406
7347 | 0 | 436.4537
7348 | 0 | 340.5182
7349 | 0 | 320.9094
7350 | 0 | 319.0118
7351 | 0 | 327.024
7352 | 0 | 442.99
7353 | 1000 | 749.7726
7354 | 0 | 795.9482
7355 | 0 | 1293.9693
7356 | 500 | 1591.053
7357 | 945 | 1857.5638
7358 | 1000 | 1070.2604
7359 | 55 | 1103.1525
7360 | 1000 | 1355.9583
7361 | 440 | 1059.2963
7362 | 560 | 1490.9005
7363 | 0 | 1788.8276
7364 | 1000 | 1229.2392
7365 | 1000 | 1524.8469
7366 | 0 | 1293.9693
7367 | 0 | 961.4632
7368 | 1000 | 762.6343
7369 | 1000 | 797.2133
7370 | 1000 | 635.9152
7371 | 500 | 321.3311
7372 | 925 | 313.9515
7373 | 75 | 322.5962
7374 | 920 | 348.1087
7375 | 580 | 527.9614
7376 | 500 | 585.5227
7377 | 915 | 348.5304
7378 | 85 | 583.2034
7379 | 500 | 395.5493
7380 | 500 | 604.7098
7381 | 1000 | 595.2216
7382 | 1410 | 485.3703
7383 | 995 | 469.7676
7384 | 1000 | 701.4886
7385 | 1000 | 538.7146
7386 | 1000 | 894.4138
7387 | 900 | 1039.4767
7388 | 195 | 1095.3512
7389 | 1000 | 1044.3262
7390 | 500 | 815.3461
7391 | 895 | 714.772
7392 | 500 | 519.3167
7393 | 105 | 575.402
7394 | 1395 | 382.266
7395 | 105 | 311.6322
7396 | 0 | 334.1928
7397 | 0 | 328.0782
7398 | 885 | 312.0539
7399 | 115 | 446.3635
7400 | 1000 | 478.4123
7401 | 380 | 570.9742
7402 | 500 | 439.6164
7403 | 500 | 405.67
7404 | 120 | 686.0968
7405 | 1000 | 502.4489
7406 | 375 | 574.1369
7407 | 1000 | 809.4424
7408 | 125 | 628.3247
7409 | 1000 | 583.8359
7410 | 1000 | 847.8166
7411 | 500 | 1184.3287
7412 | 1000 | 1149.3281
7413 | 865 | 1200.3531
7414 | 500 | 908.5406
7415 | 635 | 738.176
7416 | 0 | 893.9921
7417 | 1000 | 385.2178
7418 | 1000 | 323.6505
7419 | 1000 | 317.1142
7420 | 0 | 314.584
7421 | 1000 | 311.843
7422 | 0 | 321.1203
7423 | 1000 | 382.4768
7424 | 350 | 522.9011
7425 | 1150 | 555.5824
7426 | 500 | 617.5714
7427 | 1000 | 376.7839
7428 | 1000 | 470.1893
7429 | 1000 | 506.6658
7430 | 1000 | 538.9254
7431 | 0 | 496.5452
7432 | 500 | 509.6177
7433 | 0 | 438.9839
7434 | 1000 | 396.3927
7435 | 1000 | 655.1022
7436 | 835 | 1105.261
7437 | 500 | 789.2011
7438 | 495 | 751.4594
7439 | 670 | 1102.9417
7440 | 1000 | 893.7813
7441 | 1000 | 526.4855
7442 | 0 | 331.4518
7443 | 1000 | 420.851
7444 | 0 | 443.2008
7445 | 1000 | 333.7711
7446 | 0 | 344.5243
7447 | 0 | 664.8012
7448 | 0 | 513.2021
7449 | 500 | 393.8626
7450 | 0 | 430.1283
7451 | 605 | 390.489
7452 | 395 | 574.3478
7453 | 1300 | 653.6263
7454 | 495 | 534.9193
7455 | 1000 | 872.064
7456 | 705 | 527.3288
7457 | 1000 | 403.3507
7458 | 1000 | 646.6684
7459 | 1000 | 988.6625
7460 | 1000 | 951.1317
7461 | 1000 | 1485.2077
7462 | 285 | 1101.8875
7463 | 215 | 1126.3457
7464 | 1500 | 694.3198
7465 | 0 | 559.1668
7466 | 1500 | 359.7053
7467 | 0 | 335.8796
7468 | 0 | 333.5603
7469 | 0 | 555.1607
7470 | 0 | 613.5653
7471 | 0 | 437.0862
7472 | 0 | 681.0365
7473 | 65 | 701.4886
7474 | 935 | 769.3814
7475 | 1000 | 361.6029
7476 | 1000 | 341.3616
7477 | 0 | 363.5006
7478 | 0 | 431.6042
7479 | 560 | 421.4836
7480 | 1000 | 420.0076
7481 | 1000 | 620.945
7482 | 995 | 982.3371
7483 | 945 | 2232.661
7484 | 1000 | 2104.6767
7485 | 1000 | 1759.309
7486 | 555 | 1811.5991
7487 | 995 | 1304.3008
7488 | 950 | 914.0226
7489 | 1000 | 661.6385
7490 | 1000 | 474.8279
7491 | 0 | 341.9942
7492 | 1000 | 332.7169
7493 | 0 | 326.8132
7494 | 0 | 505.8224
7495 | 0 | 550.9437
7496 | 0 | 460.0686
7497 | 0 | 509.8285
7498 | 1000 | 940.5894
7499 | 110 | 859.4132
7500 | 890 | 600.282
7501 | 0 | 878.1786
7502 | 500 | 522.6902
7503 | 105 | 1004.8977
7504 | 1000 | 769.8031
7505 | 1000 | 891.6728
7506 | 1000 | 1114.3274
7507 | 895 | 1367.9766
7508 | 1000 | 879.8654
7509 | 1000 | 974.9574
7510 | 0 | 853.0878
7511 | 600 | 714.3503
7512 | 1000 | 725.3144
7513 | 900 | 894.4138
7514 | 1000 | 892.0945
7515 | 10 | 562.962
7516 | 490 | 339.0423
7517 | 1500 | 330.8193
7518 | 0 | 330.3976
7519 | 1000 | 335.6687
7520 | 0 | 570.9742
7521 | 500 | 1342.2533
7522 | 0 | 1596.3241
7523 | 1500 | 1122.9722
7524 | 1500 | 1175.4731
7525 | 1495 | 1074.899
7526 | 1500 | 1487.9487
7527 | 1000 | 2331.1266
7528 | 995 | 1432.7067
7529 | 1000 | 1378.0973
7530 | 500 | 1579.8781
7531 | 1000 | 1691.4162
7532 | 1010 | 1813.2859
7533 | 1485 | 1571.8659
7534 | 515 | 1045.3804
7535 | 500 | 1022.1872
7536 | 1000 | 1030.6211
7537 | 1000 | 618.8365
7538 | 1000 | 482.4184
7539 | 0 | 416.0015
7540 | 500 | 370.8802
7541 | 975 | 359.9162
7542 | 1000 | 359.9162
7543 | 1000 | 725.1035
7544 | 1000 | 558.3234
7545 | 525 | 462.8096
7546 | 0 | 515.0997
7547 | 500 | 692.633
7548 | 1500 | 553.6847
7549 | 1500 | 538.7146
7550 | 1500 | 593.5349
7551 | 1500 | 873.9616
7552 | 1000 | 484.1052
7553 | 1500 | 538.7146
7554 | 1465 | 928.1494
7555 | 1035 | 1540.4496
7556 | 1460 | 1201.4073
7557 | 1500 | 1446.8335
7558 | 40 | 1648.8251
7559 | 1915 | 1118.9661
7560 | 1045 | 957.8788
7561 | 1495 | 640.9755
7562 | 1460 | 432.2368
7563 | 540 | 322.8071
7564 | 545 | 321.3311
7565 | 1000 | 327.6565
7566 | 450 | 325.1264
7567 | 1050 | 530.7024
7568 | 1000 | 635.2826
7569 | 1000 | 590.1613
7570 | 1000 | 793.2072
7571 | 1500 | 531.9675
7572 | 0 | 600.0711
7573 | 445 | 692.0005
7574 | 500 | 656.5782
7575 | 2055 | 740.2845
7576 | 1940 | 590.7939
7577 | 1500 | 505.1899
7578 | 1500 | 832.6356
7579 | 1500 | 1396.2302
7580 | 995 | 1548.8835
7581 | 1500 | 1201.6182
7582 | 500 | 985.0781
7583 | 1500 | 984.4456
7584 | 1500 | 694.3198
7585 | 1430 | 598.5952
7586 | 1065 | 560.221
7587 | 1000 | 391.3324
7588 | 925 | 385.2178
7589 | 145 | 367.9284
7590 | 1500 | 645.825
7591 | 1425 | 658.4758
7592 | 1075 | 684.8317
7593 | 1420 | 767.9055
7594 | 1500 | 818.5088
7595 | 1920 | 554.5281
7596 | 1080 | 482.2075
7597 | 80 | 748.9293
7598 | 500 | 616.7281
7599 | 915 | 506.8767
7600 | 2500 | 539.3471
7601 | 1585 | 448.472
7602 | 2820 | 845.7081
7603 | 1590 | 1931.3603
7604 | 1500 | 1164.2982
7605 | 1590 | 881.5521
7606 | 500 | 1183.4853
7607 | 2815 | 1120.6529
7608 | 1500 | 766.0079
7609 | 1090 | 579.8298
7610 | 1000 | 348.5304
7611 | 995 | 311.6322
7612 | 1000 | 313.3189
7613 | 600 | 310.5779
7614 | 1000 | 521.4251
7615 | 1250 | 601.1254
7616 | 995 | 547.5702
7617 | 1125 | 488.7438
7618 | 630 | 573.0827
7619 | 1195 | 539.7688
7620 | 1150 | 720.8866
7621 | 1000 | 1298.8187
7622 | 1345 | 1232.191
7623 | 1150 | 1067.7302
7624 | 1000 | 911.2816
7625 | 1335 | 684.41
7626 | 1160 | 1140.6833
7627 | 1000 | 1649.2468
7628 | 1165 | 2319.53
7629 | 1335 | 1992.9277
7630 | 665 | 1584.3059
7631 | 0 | 1346.8919
7632 | 0 | 963.7825
7633 | 0 | 667.5422
7634 | 2000 | 498.4428
7635 | 1500 | 467.2374
7636 | 1150 | 340.0965
7637 | 1175 | 497.3885
7638 | 1320 | 488.7438
7639 | 1175 | 608.0833
7640 | 1000 | 743.2364
7641 | 1320 | 851.401
7642 | 1180 | 809.8641
7643 | 1500 | 832.8464
7644 | 1315 | 1002.7893
7645 | 1180 | 991.6144
7646 | 1500 | 882.8172
7647 | 1000 | 898.2091
7648 | 1495 | 705.9164
7649 | 1190 | 847.8166
7650 | 1310 | 1165.3525
7651 | 1190 | 1755.7246
7652 | 1500 | 1353.2173
7653 | 1500 | 1365.6573
7654 | 2000 | 797.635
7655 | 1500 | 986.7649
7656 | 1800 | 899.4742
7657 | 1300 | 694.9524
7658 | 1200 | 441.9357
7659 | 1000 | 327.8674
7660 | 995 | 325.7589
7661 | 705 | 322.5962
7662 | 1500 | 441.3032
7663 | 795 | 467.2374
7664 | 995 | 834.3224
7665 | 1000 | 792.3638
7666 | 1000 | 968.8429
7667 | 1285 | 591.4264
7668 | 1210 | 1186.4372
7669 | 1000 | 969.2646
7670 | 1000 | 997.7289
7671 | 995 | 708.0249
7672 | 1000 | 1015.0184
7673 | 1500 | 2138.2014
7674 | 995 | 1447.8877
7675 | 1225 | 1535.6001
7676 | 1275 | 1801.4785
7677 | 1225 | 1107.3695
7678 | 1500 | 1170.8345
7679 | 1500 | 943.1195
7680 | 1500 | 833.2681
7681 | 1000 | 900.9501
7682 | 1500 | 667.9639
7683 | 1000 | 586.7878
7684 | 1230 | 590.583
7685 | 1000 | 331.6626
7686 | 1500 | 305.9393
7687 | 1000 | 391.9649
7688 | 995 | 713.0852
7689 | 1000 | 757.7848
7690 | 1225 | 1223.5463
7691 | 1275 | 1076.1641
7692 | 995 | 952.8185
7693 | 1280 | 828.8403
7694 | 1220 | 539.9797
7695 | 780 | 849.7142
7696 | 1000 | 836.22
7697 | 1215 | 973.0598
7698 | 1285 | 1184.5396
7699 | 1000 | 1598.6435
7700 | 1000 | 1489.0029
7701 | 1000 | 1159.0271
7702 | 1500 | 1135.4122
7703 | 1000 | 772.9658
7704 | 1500 | 958.5114
7705 | 1000 | 487.9004
7706 | 1000 | 358.2294
7707 | 1500 | 330.1867
7708 | 700 | 328.0782
7709 | 1000 | 321.3311
7710 | 300 | 322.3854
7711 | 1195 | 648.9877
7712 | 1000 | 827.997
7713 | 1190 | 857.9373
7714 | 1305 | 816.1895
7715 | 1190 | 1084.8088
7716 | 1310 | 669.4399
7717 | 1000 | 939.9568
7718 | 995 | 676.6087
7719 | 1185 | 945.8605
7720 | 1315 | 801.8519
7721 | 1000 | 616.5172
7722 | 1180 | 920.7697
7723 | 1315 | 1504.6056
7724 | 1000 | 1334.4519
7725 | 1500 | 1728.947
7726 | 1000 | 1250.7456
7727 | 1500 | 1148.6955
7728 | 1320 | 998.3615
7729 | 1500 | 712.8744
7730 | 1455 | 568.8657
7731 | 1010 | 342.4159
7732 | 995 | 333.5603
7733 | 960 | 545.8834
7734 | 1040 | 381.8443
7735 | 1000 | 581.5166
7736 | 995 | 1064.1458
7737 | 1500 | 762.4235
7738 | 1500 | 740.2845
7739 | 1045 | 653.4155
7740 | 1455 | 537.0278
7741 | 1045 | 558.7451
7742 | 1450 | 605.1315
7743 | 1050 | 611.4569
7744 | 1500 | 499.2862
7745 | 1000 | 633.1741
7746 | 1500 | 1107.7912
7747 | 1500 | 1364.8139
7748 | 1000 | 1429.3332
7749 | 1500 | 1513.2503
7750 | 1500 | 1177.3708
7751 | 1500 | 743.2364
7752 | 1440 | 799.9543
7753 | 1060 | 663.9578
7754 | 1435 | 550.522
7755 | 500 | 345.3677
7756 | 1430 | 335.4579
7757 | 1070 | 333.982
7758 | 995 | 464.9181
7759 | 1070 | 539.9797
7760 | 1000 | 772.5441
7761 | 1500 | 760.7367
7762 | 1500 | 649.8311
7763 | 1500 | 630.0114
7764 | 1000 | 598.806
7765 | 1500 | 854.5637
7766 | 1500 | 416.8449
7767 | 1500 | 544.6183
7768 | 1500 | 804.8038
7769 | 1500 | 1129.2976
7770 | 1420 | 1211.528
7771 | 1500 | 1668.8556
7772 | 1500 | 1096.1946
7773 | 1415 | 1238.3056
7774 | 1080 | 1300.5055
7775 | 1500 | 1021.5547
7776 | 1410 | 700.4344
7777 | 1085 | 822.3041
7778 | 1090 | 487.6896
7779 | 1000 | 337.5664
7780 | 1410 | 325.1264
7781 | 1500 | 329.1325
7782 | 995 | 344.1026
7783 | 1500 | 623.8969
7784 | 1095 | 886.6125
7785 | 1500 | 737.1218
7786 | 1500 | 525.2204
7787 | 1500 | 386.0612
7788 | 1500 | 505.6116
7789 | 1500 | 633.5958
7790 | 1900 | 537.6604
7791 | 1495 | 609.7701
7792 | 1500 | 843.1779
7793 | 1390 | 664.5904
7794 | 1110 | 873.5399
7795 | 1495 | 1442.6165
7796 | 1500 | 1429.9657
7797 | 1500 | 1760.785
7798 | 1500 | 1091.3451
7799 | 1500 | 662.2711
7800 | 1610 | 666.9097
7801 | 1500 | 487.2679
7802 | 1500 | 421.4836
7803 | 1500 | 511.937
7804 | 885 | 346.0003
7805 | 1000 | 331.4518
7806 | 1495 | 333.3494
7807 | 620 | 556.6366
7808 | 2000 | 683.9883
7809 | 2255 | 492.9608
7810 | 1625 | 482.8401
7811 | 1495 | 591.8481
7812 | 1625 | 516.3648
7813 | 1500 | 760.1042
7814 | 2000 | 543.5641
7815 | 1500 | 749.1401
7816 | 2150 | 823.1475
7817 | 1170 | 986.7649
7818 | 1500 | 1512.6178
7819 | 1500 | 1586.2035
7820 | 1500 | 1563.8537
7821 | 1500 | 1867.4736
7822 | 1680 | 1791.5686
7823 | 2000 | 1355.9583
7824 | 1800 | 1131.1952
7825 | 1500 | 704.8622
7826 | 1495 | 396.8144
7827 | 1000 | 372.567
7828 | 1000 | 342.4159
7829 | 705 | 398.7121
7830 | 1785 | 405.4592
7831 | 1490 | 420.0076
7832 | 990 | 589.3179
7833 | 1255 | 821.039
7834 | 1240 | 733.5374
7835 | 1255 | 639.9212
7836 | 1235 | 674.2893
7837 | 1495 | 1055.5011
7838 | 1500 | 1346.4702
7839 | 1500 | 985.9215
7840 | 1255 | 1058.6638
7841 | 1500 | 1181.5877
7842 | 1500 | 1213.6365
7843 | 1500 | 1323.0662
7844 | 2000 | 1684.0366
7845 | 1475 | 1564.2754
7846 | 1760 | 906.0104
7847 | 1500 | 769.5923
7848 | 1500 | 709.29
7849 | 1765 | 615.0413
7850 | 2000 | 465.1289
7851 | 1500 | 349.3738
7852 | 1330 | 351.4823
7853 | 1495 | 357.8077
7854 | 1335 | 357.8077
7855 | 1500 | 367.085
7856 | 1495 | 371.5128
7857 | 1500 | 819.1414
7858 | 1345 | 1172.0996
7859 | 1500 | 957.4571
7860 | 2000 | 1048.3323
7861 | 1645 | 1123.183
7862 | 1500 | 1083.3329
7863 | 1145 | 765.797
7864 | 1355 | 1362.7054
7865 | 1495 | 1373.2478
7866 | 1500 | 2498.961
7867 | 1500 | 2107.6286
7868 | 1000 | 2380.254
7869 | 1495 | 1778.9178
7870 | 1365 | 1266.77
7871 | 1500 | 1153.9667
7872 | 1500 | 707.1815
7873 | 1500 | 682.5124
7874 | 1000 | 479.4665
7875 | 1120 | 374.8863
7876 | 1000 | 375.308
7877 | 1000 | 382.6877
7878 | 995 | 371.5128
7879 | 1385 | 666.2771
7880 | 1500 | 638.4453
7881 | 1500 | 581.5166
7882 | 2000 | 872.2749
7883 | 1500 | 530.9132
7884 | 1100 | 604.0772
7885 | 1500 | 808.1773
7886 | 1495 | 890.6186
7887 | 1500 | 890.6186
7888 | 1000 | 453.5323
7889 | 1500 | 864.4735
7890 | 1500 | 1393.0674
7891 | 1495 | 1874.4316
7892 | 1910 | 2185.0095
7893 | 1590 | 2303.2948
7894 | 1585 | 1507.5575
7895 | 1495 | 964.4151
7896 | 1495 | 963.7825
7897 | 1915 | 527.7505
7898 | 2500 | 367.2958
7899 | 1495 | 369.4043
7900 | 1495 | 377.8382
7901 | 1930 | 368.5609
7902 | 1500 | 365.3982
7903 | 1500 | 568.8657
7904 | 1500 | 667.1205
7905 | 1550 | 562.5403
7906 | 1500 | 580.0406
7907 | 1535 | 594.1674
7908 | 1500 | 418.9534
7909 | 1915 | 540.8231
7910 | 1500 | 784.3516
7911 | 2000 | 816.822
7912 | 1500 | 683.3558
7913 | 1535 | 859.2023
7914 | 1030 | 947.5473
7915 | 1465 | 988.2408
7916 | 1530 | 1616.9872
7917 | 1970 | 1389.6939
7918 | 1970 | 1185.383
7919 | 2025 | 1447.8877
7920 | 1490 | 874.5942
7921 | 1985 | 444.6767
7922 | 2010 | 421.0619
7923 | 1495 | 344.1026
7924 | 1490 | 393.23
7925 | 2005 | 360.7596
7926 | 1000 | 523.1119
7927 | 1500 | 497.1777
7928 | 1480 | 798.4783
7929 | 1245 | 589.9505
7930 | 1400 | 596.4867
7931 | 1435 | 639.4996
7932 | 1500 | 1034.8381
7933 | 1940 | 524.1661
7934 | 2055 | 428.6524
7935 | 1500 | 574.5586
7936 | 1495 | 354.4341
7937 | 2500 | 452.8998
7938 | 2450 | 476.7255
7939 | 1535 | 1365.6573
7940 | 2500 | 1377.0431
7941 | 1965 | 1214.9016
7942 | 2045 | 1120.0203
7943 | 2500 | 880.2871
7944 | 2470 | 754.833
7945 | 1995 | 608.9267
7946 | 1990 | 422.9595
7947 | 2000 | 393.23
7948 | 1490 | 378.2599
7949 | 2010 | 370.6694
7950 | 1490 | 363.5006
7951 | 1490 | 531.5458
7952 | 1000 | 778.0262
7953 | 20 | 755.4655
7954 | 0 | 834.5332
7955 | 550 | 584.4684
7956 | 2495 | 763.2669
7957 | 2500 | 796.7916
7958 | 1490 | 647.5117
7959 | 2500 | 459.2252
7960 | 1490 | 440.249
7961 | 2500 | 633.1741
7962 | 1975 | 1192.9735
7963 | 2005 | 1423.6403
7964 | 2495 | 1387.1637
7965 | 1500 | 1166.4067
7966 | 2500 | 1061.6156
7967 | 1995 | 1183.0636
7968 | 2495 | 973.4815
7969 | 1510 | 639.4996
7970 | 2260 | 437.5079
7971 | 1740 | 316.4816
7972 | 1440 | 310.1562
7973 | 1500 | 314.7949
7974 | 1150 | 310.5779
7975 | 1410 | 788.3577
7976 | 2000 | 761.5801
7977 | 1080 | 596.2759
7978 | 1495 | 612.3003
7979 | 1495 | 565.703
7980 | 2495 | 745.9774
7981 | 1495 | 662.9036
7982 | 1500 | 607.8725
7983 | 995 | 440.8815
7984 | 1500 | 530.7024
7985 | 1945 | 624.7403
7986 | 2050 | 1034.4164
7987 | 1500 | 1332.5543
7988 | 1950 | 1607.9207
7989 | 2045 | 1639.5478
7990 | 1500 | 947.7582
7991 | 2500 | 654.048
7992 | 1525 | 716.2479
7993 | 2480 | 681.4581
7994 | 1485 | 561.4861
7995 | 2465 | 383.5311
7996 | 1010 | 389.8565
7997 | 1500 | 395.3385
7998 | 995 | 400.3988
7999 | 995 | 421.6944
8000 | 1000 | 597.541
8001 | 1030 | 738.176
8002 | 1470 | 1349.6329
8003 | 1500 | 883.6606
8004 | 1000 | 867.6362
8005 | 1500 | 1148.063
8006 | 1000 | 1024.9282
8007 | 1015 | 666.488
8008 | 1495 | 903.2694
8009 | 1000 | 1276.6798
8010 | 990 | 1435.8694
8011 | 1500 | 1699.8501
8012 | 1000 | 1964.4634
8013 | 2000 | 1792.6229
8014 | 1500 | 1081.6461
8015 | 1500 | 1060.5614
8016 | 1500 | 800.7977
8017 | 1495 | 512.5695
8018 | 1005 | 458.5927
8019 | 1500 | 497.8102
8020 | 1445 | 364.5548
8021 | 1055 | 336.0904
8022 | 1500 | 393.23
8023 | 1500 | 785.8275
8024 | 1940 | 498.2319
8025 | 1490 | 780.7672
8026 | 1410 | 811.7617
8027 | 1080 | 644.349
8028 | 2080 | 964.2042
8029 | 1915 | 1064.7784
8030 | 1500 | 948.6015
8031 | 1585 | 878.8111
8032 | 2405 | 986.3432
8033 | 1595 | 1178.6358
8034 | 2810 | 1568.914
8035 | 1690 | 1633.4333
8036 | 2400 | 1262.7639
8037 | 2500 | 1193.1843
8038 | 2500 | 969.6863
8039 | 1600 | 1043.4828
8040 | 2400 | 1120.8637
8041 | 2495 | 488.9547
8042 | 2870 | 364.344
8043 | 1115 | 347.0545
8044 | 1875 | 300.6681
8045 | 1245 | 316.9033
8046 | 1500 | 310.1562
8047 | 1000 | 631.4874
8048 | 1500 | 650.6745
8049 | 1000 | 695.7958
8050 | 1745 | 654.048
8051 | 1120 | 417.8991
8052 | 1490 | 592.4806
8053 | 1645 | 854.3528
8054 | 2345 | 1409.7244
8055 | 1345 | 910.6491
8056 | 1155 | 543.1424
8057 | 1345 | 319.6444
8058 | 1310 | 544.8292
8059 | 1500 | 1609.6075
8060 | 1500 | 1449.9962
8061 | 1840 | 1372.6153
8062 | 1500 | 748.0859
8063 | 1490 | 657.4216
8064 | 2045 | 642.6623
8065 | 2065 | 492.3282
8066 | 1060 | 323.2288
8067 | 2395 | 279.3725
8068 | 995 | 286.7522
8069 | 1055 | 265.2458
8070 | 850 | 276.6315
8071 | 705 | 415.369
8072 | 1375 | 693.8981
8073 | 1375 | 710.7659
8074 | 1375 | 647.5117
8075 | 1375 | 882.1847
8076 | 1605 | 748.7184
8077 | 1105 | 1378.3081
8078 | 1490 | 1160.0813
8079 | 1800 | 1031.8862
8080 | 2000 | 536.1844
8081 | 1590 | 607.4508
8082 | 1500 | 945.228
8083 | 2500 | 1476.5629
8084 | 1910 | 1370.2959
8085 | 2085 | 1357.856
8086 | 2500 | 1277.734
8087 | 2500 | 661.006
8088 | 1485 | 674.711
8089 | 1930 | 576.4562
8090 | 1500 | 325.9698
8091 | 1170 | 304.4634
8092 | 1830 | 297.7162
8093 | 1165 | 300.6681
8094 | 1000 | 304.6742
8095 | 1500 | 475.6713
8096 | 1135 | 646.0358
8097 | 1340 | 577.2996
8098 | 1500 | 409.887
8099 | 1500 | 727.8445
8100 | 1495 | 1079.116
8101 | 1365 | 747.6642
8102 | 1500 | 698.3259
8103 | 1500 | 608.0833
8104 | 1500 | 576.4562
8105 | 1630 | 542.299
8106 | 1500 | 607.4508
8107 | 1500 | 1206.6785
8108 | 1500 | 1308.9394
8109 | 1495 | 1296.0777
8110 | 2375 | 1164.7199
8111 | 1625 | 879.4437
8112 | 1490 | 626.8487
8113 | 1495 | 686.0968
8114 | 2495 | 594.5891
8115 | 1500 | 322.3854
8116 | 1025 | 305.7284
8117 | 1345 | 294.1318
8118 | 995 | 295.3969
8119 | 1500 | 596.6976
8120 | 990 | 595.0108
8121 | 1480 | 578.5647
8122 | 1495 | 803.9604
8123 | 1500 | 498.4428
8124 | 1565 | 549.4678
8125 | 1500 | 677.4521
8126 | 1925 | 524.7987
8127 | 1500 | 796.5807
8128 | 1495 | 434.9778
8129 | 1420 | 422.9595
8130 | 1080 | 853.5095
8131 | 1495 | 1431.8633
8132 | 1500 | 1310.6262
8133 | 1500 | 1127.6108
8134 | 2085 | 1115.8034
8135 | 1915 | 1194.4494
8136 | 1490 | 899.4742
8137 | 1495 | 765.1645
8138 | 1490 | 457.5384
8139 | 1500 | 304.2525
8140 | 990 | 308.0478
8141 | 1500 | 287.5956
8142 | 990 | 297.0837
8143 | 995 | 545.04
8144 | 1000 | 826.0993
8145 | 990 | 978.5419
8146 | 995 | 576.8779
8147 | 1150 | 753.9896
8148 | 1000 | 831.3705
8149 | 1000 | 1030.6211
8150 | 1000 | 679.9822
8151 | 1000 | 539.1363
8152 | 1000 | 661.006
8153 | 1000 | 560.8535
8154 | 500 | 880.9196
8155 | 1000 | 1638.7044
8156 | 1000 | 919.0829
8157 | 1000 | 848.66
8158 | 1500 | 920.348
8159 | 1000 | 682.0907
8160 | 1500 | 569.0766
8161 | 1000 | 535.5519
8162 | 1500 | 570.3417
8163 | 1500 | 655.1022
8164 | 1275 | 323.2288
8165 | 1000 | 303.62
8166 | 1000 | 301.3006
8167 | 995 | 321.7528
8168 | 1500 | 335.6687
8169 | 1260 | 676.3978
8170 | 1230 | 1114.3274
8171 | 1740 | 582.1491
8172 | 2000 | 613.5653
8173 | 2015 | 1109.8997
8174 | 1500 | 764.9536
8175 | 1500 | 634.4392
8176 | 1740 | 742.1821
8177 | 2000 | 952.8185
8178 | 2000 | 1289.1198
8179 | 1495 | 1657.259
8180 | 1750 | 1061.8265
8181 | 2250 | 1433.5501
8182 | 1500 | 1103.3634
8183 | 2740 | 747.0316
8184 | 1500 | 643.7165
8185 | 1755 | 605.764
8186 | 995 | 464.2855
8187 | 760 | 558.5342
8188 | 1665 | 452.4781
8189 | 995 | 475.2496
8190 | 340 | 456.2733
8191 | 1000 | 361.6029
8192 | 1000 | 381.6334
8193 | 1000 | 446.7852
8194 | 1500 | 642.8731
8195 | 1650 | 912.9684
8196 | 430 | 1098.7248
8197 | 2460 | 1060.7723
8198 | 1840 | 725.5252
8199 | 2495 | 573.5044
8200 | 1500 | 563.3837
8201 | 2125 | 1053.3926
8202 | 1865 | 1622.2583
8203 | 1500 | 1290.3849
8204 | 2500 | 1175.8948
8205 | 1495 | 1503.9731
8206 | 2860 | 1204.1484
8207 | 1640 | 894.4138
8208 | 2500 | 709.7117
8209 | 1495 | 504.1357
8210 | 2500 | 357.8077
8211 | 1495 | 333.7711
8212 | 995 | 292.4451
8213 | 1345 | 305.3067
8214 | 1155 | 299.6139
8215 | 655 | 571.6068
8216 | 1000 | 745.9774
8217 | 1340 | 598.5952
8218 | 995 | 769.1706
8219 | 1665 | 564.0163
8220 | 1500 | 791.9421
8221 | 2000 | 865.5278
8222 | 1330 | 569.4983
8223 | 1820 | 842.1237
8224 | 1500 | 720.4649
8225 | 1675 | 497.3885
8226 | 2000 | 1284.0594
8227 | 1995 | 1707.6515
8228 | 1500 | 2192.1783
8229 | 2180 | 1954.3427
8230 | 1820 | 1113.2732
8231 | 1500 | 1012.6991
8232 | 1680 | 704.2296
8233 | 2305 | 656.9999
8234 | 1195 | 439.8273
8235 | 1795 | 301.7223
8236 | 985 | 310.5779
8237 | 500 | 302.144
8238 | 995 | 426.333
8239 | 225 | 426.5439
8240 | 1000 | 651.5178
8241 | 1000 | 802.6953
8242 | 1500 | 934.6856
8243 | 1500 | 620.5233
8244 | 1500 | 781.6106
8245 | 1500 | 501.3946
8246 | 1745 | 481.7858
8247 | 1495 | 492.3282
8248 | 1240 | 723.6276
8249 | 1495 | 886.1908
8250 | 1525 | 706.3381
8251 | 525 | 1579.6672
8252 | 2210 | 1822.5632
8253 | 1500 | 1799.5808
8254 | 2500 | 1436.502
8255 | 2265 | 905.167
8256 | 1960 | 1068.3628
8257 | 2480 | 822.3041
8258 | 1495 | 457.5384
8259 | 1565 | 295.3969
8260 | 1210 | 308.0478
8261 | 1205 | 292.0234
8262 | 1285 | 417.4775
8263 | 695 | 515.9431
8264 | 800 | 764.3211
8265 | 995 | 722.3625
8266 | 1500 | 706.1273
8267 | 995 | 451.4239
8268 | 1495 | 691.7897
8269 | 1495 | 785.6167
8270 | 1825 | 934.4748
8271 | 1675 | 557.9017
8272 | 1670 | 851.6118
8273 | 1825 | 697.6934
8274 | 2000 | 792.3638
8275 | 2000 | 1367.5549
8276 | 1500 | 1834.3706
8277 | 2330 | 1804.852
8278 | 1665 | 1319.4818
8279 | 1500 | 1075.5316
8280 | 1835 | 924.1433
8281 | 2125 | 646.2467
8282 | 1490 | 415.369
8283 | 1500 | 367.7175
8284 | 1490 | 355.6992
8285 | 1500 | 378.049
8286 | 1000 | 358.0185
8287 | 1495 | 537.2387
8288 | 1000 | 650.2528
8289 | 1490 | 802.4844
8290 | 1910 | 787.3034
8291 | 1500 | 688.627
8292 | 2000 | 798.0566
8293 | 1575 | 518.4733
8294 | 1500 | 649.1985
8295 | 1500 | 939.3243
8296 | 1925 | 775.9177
8297 | 2000 | 465.5506
8298 | 1135 | 646.2467
8299 | 1500 | 1288.0655
8300 | 1930 | 1282.5835
8301 | 2435 | 1126.3457
8302 | 1555 | 896.7331
8303 | 1495 | 782.2431
8304 | 2450 | 572.4501
8305 | 1540 | 326.8132
8306 | 1500 | 315.4274
8307 | 1960 | 311.4213
8308 | 2025 | 308.0478
8309 | 1500 | 296.662
8310 | 1490 | 316.06
8311 | 985 | 497.1777
8312 | 2000 | 631.9091
8313 | 1985 | 660.5843
8314 | 1495 | 582.5708
8315 | 1500 | 708.6574
8316 | 1500 | 797.4241
8317 | 1500 | 751.2486
8318 | 1020 | 623.686
8319 | 1500 | 556.4258
8320 | 2000 | 597.3301
8321 | 1500 | 488.9547
8322 | 1920 | 702.1212
8323 | 1495 | 1160.7138
8324 | 1500 | 1148.4847
8325 | 1540 | 967.9995
8326 | 1545 | 1099.3573
8327 | 2405 | 604.7098
8328 | 1500 | 738.176
8329 | 1545 | 639.4996
8330 | 1980 | 333.3494
8331 | 1890 | 324.7047
8332 | 1090 | 326.8132
8333 | 1455 | 320.6986
8334 | 1495 | 337.9881
8335 | 1640 | 329.765
8336 | 1500 | 391.9649
8337 | 1500 | 800.5868
8338 | 1850 | 1094.5078
8339 | 1495 | 604.4989
8340 | 1350 | 1008.0605
8341 | 1495 | 1389.2722
8342 | 1310 | 1042.6394
8343 | 1500 | 774.0201
8344 | 2340 | 1027.4584
8345 | 1500 | 1592.7397
8346 | 1500 | 1318.4275
8347 | 2000 | 1481.8341
8348 | 2000 | 1289.7523
8349 | 1495 | 930.6795
8350 | 2500 | 914.4443
8351 | 1500 | 932.5772
8352 | 2500 | 729.7422
8353 | 1830 | 549.0461
8354 | 2160 | 429.4957
8355 | 1400 | 475.8821
8356 | 1495 | 373.4104
8357 | 1220 | 308.0478
8358 | 1280 | 324.7047
8359 | 1495 | 347.2653
8360 | 1500 | 358.8619
8361 | 1285 | 435.8212
8362 | 1500 | 577.7213
8363 | 2000 | 881.763
8364 | 1205 | 781.6106
8365 | 1500 | 718.3564
8366 | 1495 | 765.5862
8367 | 1500 | 949.6558
8368 | 1800 | 945.6497
8369 | 2200 | 1489.8463
8370 | 1495 | 2143.4726
8371 | 1500 | 2534.5942
8372 | 2305 | 2552.727
8373 | 1690 | 2522.7867
8374 | 1500 | 1246.3178
8375 | 1500 | 1394.7542
8376 | 1500 | 1082.0678
8377 | 1810 | 732.9049
8378 | 1685 | 434.7669
8379 | 1500 | 328.9216
8380 | 1265 | 331.8735
8381 | 1450 | 332.9277
8382 | 1050 | 324.7047
8383 | 995 | 672.6026
8384 | 1495 | 623.8969
8385 | 1500 | 537.6604
8386 | 1060 | 527.5397
8387 | 2000 | 671.5483
8388 | 1930 | 702.5429
8389 | 1500 | 839.1719
8390 | 1500 | 995.6205
8391 | 2500 | 1186.2263
8392 | 1925 | 880.9196
8393 | 1570 | 714.772
8394 | 2425 | 901.1609
8395 | 1575 | 1622.4692
8396 | 1500 | 1763.9477
8397 | 2500 | 1415.6281
8398 | 1495 | 1278.7883
8399 | 2080 | 1311.0479
8400 | 1920 | 805.4363
8401 | 1580 | 717.9347
8402 | 2410 | 603.2338
8403 | 1495 | 537.2387
8404 | 1900 | 401.2422
8405 | 1695 | 409.4653
8406 | 1855 | 405.0375
8407 | 1500 | 648.9877
8408 | 1495 | 986.7649
8409 | 1500 | 705.2839
8410 | 1265 | 702.332
8411 | 1885 | 765.1645
8412 | 2115 | 453.3215
8413 | 1500 | 543.3532
8414 | 1495 | 599.4386
8415 | 2390 | 595.0108
8416 | 1610 | 587.842
8417 | 1500 | 516.3648
8418 | 2390 | 888.0884
8419 | 1605 | 1220.5944
8420 | 1500 | 2357.2717
8421 | 2000 | 1607.2882
8422 | 2000 | 1036.1031
8423 | 2000 | 1155.8643
8424 | 2100 | 916.7636
8425 | 2295 | 766.8513
8426 | 1690 | 348.9521
8427 | 1400 | 400.8205
8428 | 1590 | 465.3398
8429 | 1410 | 354.4341
8430 | 1410 | 350.0064
8431 | 1500 | 574.1369
8432 | 1000 | 589.9505
8433 | 1000 | 519.1058
8434 | 1500 | 674.2893
8435 | 2075 | 574.3478
8436 | 1500 | 609.1376
8437 | 1495 | 470.1893
8438 | 2430 | 534.2868
8439 | 1570 | 366.4524
8440 | 1500 | 576.4562
8441 | 2430 | 591.4264
8442 | 1565 | 580.884
8443 | 1500 | 777.6045
8444 | 2435 | 1376.6214
8445 | 1565 | 1026.4042
8446 | 1500 | 1181.166
8447 | 1935 | 893.7813
8448 | 2060 | 747.0316
8449 | 1495 | 517.6299
8450 | 2500 | 317.1142
8451 | 1995 | 323.6505
8452 | 1050 | 321.3311
8453 | 1450 | 315.8491
8454 | 550 | 328.4999
8455 | 950 | 558.9559
8456 | 995 | 828.4186
8457 | 1500 | 748.0859
8458 | 1040 | 1035.6814
8459 | 1495 | 1051.0733
8460 | 1460 | 1271.4086
8461 | 1960 | 935.7399
8462 | 1500 | 1101.2549
8463 | 2035 | 471.876
8464 | 1500 | 388.8022
8465 | 1495 | 567.6007
8466 | 1500 | 585.9444
8467 | 1970 | 1191.0758
8468 | 1530 | 1079.3268
8469 | 1525 | 1303.6682
8470 | 1495 | 1187.2806
8471 | 1975 | 1023.4523
8472 | 2000 | 737.7543
8473 | 1520 | 469.9784
8474 | 1495 | 456.4842
8475 | 1480 | 314.1623
8476 | 1520 | 319.0118
8477 | 1475 | 310.3671
8478 | 985 | 314.584
8479 | 1000 | 524.5878
8480 | 1000 | 937.2158
8481 | 1000 | 768.538
8482 | 1500 | 500.7621
8483 | 1000 | 678.5063
8484 | 1000 | 611.4569
8485 | 1500 | 879.2328
8486 | 750 | 823.5692
8487 | 750 | 632.7524
8488 | 1500 | 528.3831
8489 | 1000 | 581.5166
8490 | 1000 | 1359.3319
8491 | 1500 | 1500.5995
8492 | 1500 | 1408.0376
8493 | 1000 | 1061.8265
8494 | 1500 | 1218.6968
8495 | 1500 | 1196.9795
8496 | 1500 | 883.4498
8497 | 1000 | 815.1353
8498 | 1500 | 548.4136
8499 | 1000 | 354.0124
8500 | 1360 | 348.1087
8501 | 1140 | 322.1745
8502 | 1500 | 330.3976
8503 | 1355 | 367.5067
8504 | 1145 | 700.0127
8505 | 1500 | 736.911
8506 | 1500 | 964.2042
8507 | 2350 | 825.8885
8508 | 1500 | 1046.8563
8509 | 1495 | 810.7075
8510 | 2000 | 983.813
8511 | 2500 | 936.7941
8512 | 1495 | 995.1988
8513 | 1500 | 830.3163
8514 | 1500 | 1034.4164
8515 | 1660 | 1059.2963
8516 | 2000 | 890.6186
8517 | 1835 | 1248.2154
8518 | 1500 | 949.4449
8519 | 1500 | 1349.0004
8520 | 1500 | 1267.8242
8521 | 1665 | 750.1943
8522 | 2000 | 421.2727
8523 | 1365 | 533.0217
8524 | 1815 | 482.6292
8525 | 1180 | 342.8375
8526 | 1320 | 341.5725
8527 | 1495 | 455.8516
8528 | 1500 | 614.1979
8529 | 1500 | 551.998
8530 | 1325 | 594.1674
8531 | 1500 | 608.9267
8532 | 2000 | 684.41
8533 | 1670 | 670.4941
8534 | 1500 | 518.6841
8535 | 1500 | 558.9559
8536 | 1500 | 639.4996
8537 | 1500 | 1484.786
8538 | 1500 | 2372.2418
8539 | 1830 | 2349.6812
8540 | 1500 | 2524.8952
8541 | 2000 | 1522.3168
8542 | 1670 | 1138.364
8543 | 1500 | 963.15
8544 | 1495 | 642.0297
8545 | 1165 | 704.0188
8546 | 1335 | 403.7724
8547 | 1500 | 538.2929
8548 | 1000 | 374.2538
8549 | 500 | 485.3703
8550 | 835 | 484.1052
8551 | 1000 | 403.7724
8552 | 1000 | 786.0384
8553 | 1000 | 652.5721
8554 | 1500 | 825.6776
8555 | 1000 | 621.1558
8556 | 1155 | 753.1462
8557 | 1345 | 873.1183
8558 | 1500 | 1089.4475
8559 | 1150 | 1143.2135
8560 | 1350 | 1631.5356
8561 | 1145 | 1028.9343
8562 | 1355 | 1083.5438
8563 | 1145 | 1822.1415
8564 | 1000 | 1591.2638
8565 | 995 | 1559.0042
8566 | 1000 | 1333.8194
8567 | 1500 | 1493.8524
8568 | 995 | 1071.5255
8569 | 1500 | 749.5618
8570 | 1500 | 807.5448
8571 | 1135 | 694.3198
8572 | 860 | 477.9906
8573 | 370 | 420.0076
8574 | 1500 | 391.3324
8575 | 0 | 389.2239
8576 | 1000 | 570.3417
8577 | 1125 | 801.6411
8578 | 1500 | 1008.4822
8579 | 1495 | 1483.0992
8580 | 1000 | 1350.898
8581 | 1500 | 797.0024
8582 | 1115 | 1183.2745
8583 | 1380 | 1326.8614
8584 | 1500 | 765.797
8585 | 1500 | 931.7338
8586 | 1500 | 1145.7437
8587 | 1385 | 959.7764
8588 | 1110 | 760.5258
8589 | 1500 | 681.669
8590 | 1495 | 616.0955
8591 | 1895 | 609.9809
8592 | 1500 | 926.4626
8593 | 1500 | 907.0647
8594 | 1000 | 842.5454
8595 | 1500 | 563.1729
8596 | 1000 | 353.1691
8597 | 1000 | 339.8857
8598 | 0 | 353.5908
8599 | 190 | 403.9832
8600 | 810 | 379.9467
8601 | 1000 | 501.1838
8602 | 500 | 873.9616
8603 | 1500 | 1018.6028
8604 | 1000 | 1147.6413
8605 | 500 | 1197.1904
8606 | 1090 | 1046.8563
8607 | 995 | 903.9019
8608 | 1000 | 830.5271
8609 | 1000 | 800.5868
8610 | 1000 | 669.0182
8611 | 995 | 1332.1326
8612 | 1000 | 1292.7042
8613 | 1500 | 809.0207
8614 | 575 | 784.7733
8615 | 1000 | 1001.9459
8616 | 920 | 570.9742
8617 | 1000 | 409.887
8618 | 575 | 391.5432
8619 | 925 | 341.1508
8620 | 995 | 348.1087
8621 | 575 | 339.464
8622 | 855 | 331.8735
8623 | 1000 | 361.1813
8624 | 1000 | 498.0211
8625 | 1000 | 592.0589
8626 | 1000 | 671.97
8627 | 1065 | 943.5412
8628 | 1000 | 685.0425
8629 | 1000 | 887.0342
8630 | 1435 | 745.134
8631 | 1065 | 616.5172
8632 | 1000 | 827.7861
8633 | 995 | 943.9629
8634 | 1000 | 935.529
8635 | 1440 | 1188.7565
8636 | 1000 | 1393.4891
8637 | 1000 | 1322.6445
8638 | 1055 | 1143.2135
8639 | 1445 | 951.9751
8640 | 1050 | 817.8763
8641 | 1450 | 471.0326
8642 | 1500 | 408.2002
8643 | 1500 | 329.5542
8644 | 1455 | 346.6328
8645 | 1045 | 347.0545
8646 | 1540 | 407.5676
8647 | 1500 | 430.7608
8648 | 1495 | 582.1491
8649 | 1500 | 462.8096
8650 | 1465 | 1056.1336
8651 | 2000 | 742.1821
8652 | 1500 | 618.204
8653 | 1500 | 592.4806
8654 | 1030 | 704.0188
8655 | 1500 | 799.5326
8656 | 1495 | 706.549
8657 | 1030 | 530.2807
8658 | 1500 | 868.6905
8659 | 1500 | 811.5509
8660 | 2445 | 1104.6285
8661 | 1555 | 1210.4738
8662 | 1970 | 807.3339
8663 | 1975 | 961.4632
8664 | 2020 | 522.4794
8665 | 1500 | 393.0192
8666 | 1980 | 412.8388
8667 | 2000 | 383.5311
8668 | 1520 | 349.7955
8669 | 1000 | 325.7589
8670 | 995 | 525.8529
8671 | 1000 | 366.8741
8672 | 1000 | 383.9527
8673 | 995 | 452.8998
8674 | 1005 | 1478.0389
8675 | 1495 | 1153.545
8676 | 1495 | 1351.5305
8677 | 1495 | 936.1616
8678 | 1000 | 719.6215
8679 | 1500 | 588.6854
8680 | 1500 | 479.4665
8681 | 1500 | 590.583
8682 | 1500 | 483.4726
8683 | 1500 | 564.8596
8684 | 1500 | 1382.7359
8685 | 1495 | 1101.2549
8686 | 1495 | 1030.4103
8687 | 1500 | 910.6491
8688 | 1005 | 633.385
8689 | 1500 | 649.4094
8690 | 1495 | 426.7547
8691 | 1500 | 362.2355
8692 | 1500 | 331.4518
8693 | 510 | 316.2708
8694 | 990 | 326.1806
8695 | 510 | 337.7772
8696 | 500 | 340.3074
8697 | 1000 | 385.4287
8698 | 1000 | 580.4623
8699 | 1000 | 853.9312
8700 | 1000 | 971.1622
8701 | 1000 | 1480.9907
8702 | 1000 | 1690.7837
8703 | 1000 | 1637.6502
8704 | 1475 | 1306.6201
8705 | 1000 | 1394.3325
8706 | 995 | 1885.8173
8707 | 1500 | 2349.2595
8708 | 1500 | 1372.4044
8709 | 1465 | 1156.9186
8710 | 1500 | 1052.9709
8711 | 1030 | 1246.3178
8712 | 2000 | 591.2155
8713 | 2035 | 406.3026
8714 | 1965 | 340.7291
8715 | 1495 | 327.2349
8716 | 1000 | 312.6864
8717 | 540 | 322.5962
8718 | 955 | 309.102
8719 | 500 | 364.9765
8720 | 545 | 574.9803
8721 | 1000 | 762.8452
8722 | 1450 | 716.8805
8723 | 1000 | 809.6532
8724 | 1050 | 739.652
8725 | 1500 | 703.3863
8726 | 1500 | 574.5586
8727 | 1500 | 751.6703
8728 | 1000 | 795.5265
8729 | 1500 | 667.7531
8730 | 1500 | 850.3468
8731 | 1945 | 1444.0925
8732 | 1500 | 1313.5781
8733 | 1940 | 1835.0032
8734 | 1055 | 1108.4237
8735 | 1500 | 1128.6651
8736 | 1560 | 893.5704
8737 | 2000 | 668.1748
8738 | 1500 | 498.0211
8739 | 1500 | 470.8218
8740 | 1435 | 444.4659
8741 | 1065 | 464.4964
8742 | 1435 | 386.4829
8743 | 995 | 423.592
8744 | 1000 | 424.2246
8745 | 1500 | 892.3053
8746 | 1495 | 1079.7485
8747 | 1500 | 658.6866
8748 | 1575 | 652.9938
8749 | 2350 | 423.592
8750 | 1500 | 873.7508
8751 | 1495 | 789.6228
8752 | 1155 | 808.1773
8753 | 2000 | 1078.0617
8754 | 1920 | 1261.2879
8755 | 1495 | 1171.6779
8756 | 1500 | 1160.2921
8757 | 1500 | 1087.1282
8758 | 1500 | 984.0239
8759 | 1500 | 862.1542
8760 | 1495 | 619.4691
Note on A3: Rev: - Entry must match an EC listed in "Energy Carriers" sheet
Note on A4: Rev: indicate only one hub ID per column
Note on A5: Rev: Must be consecutive hours; establishes the number of time periods in the model

## Energy Converters
Energy Converters
Process name --> | Heat pump | Gas boiler | Solar PV | CHP_unit
Capacity (kW)
Investment cost (CHF/kW) | 2270 | 730 | 325 | 2870
Fixed O&M cost (CHF/kW) | 0 | 0 | 0 | 0
Variable O&M cost (CHF/kWh) | 0.1 | 0.01 | 0.06 | 0.021
Input energy carrier | elc | gas | solar | gas
Output energy carrier | heat | heat | elc | elc,heat
Efficiency (%) | 320 | 94 | 17 | 0.3
Fixed input share
Fixed output share |  |  |  | 0.37,0.63
Lifetime (years) | 20 | 30 | 25 | 20
Minimum load (%)
Solar specific power (kW/m2) |  |  | 0.2
Maximum capacity (kW)
Minimum capacity (kW)
Maximum output (kWh)
Minimum output (kWh)
CO2 investment (kg-CO2/kW)
Maximum capacity factor (%)
Minimum capacity factor (%)
Hubs | 1 | 1 | 1 | 1
Note on A3: Rev: - at least one technology must be provided - input values apply to each hub where technology is present
Note on A4: Rev: - pre-installed capacity (if any) - for multi-output techs with fixed output shares, capacity is defined with respect to first-listed output energy carrier
Note on A5: Rev: Does not apply to pre-installed capacities
Note on A7: Rev: Applied to the total energy output of a process
Note on A8: Rev: - required - separate multiple values with commas
Note on A9: Rev: - required - separate multiple values with commas
Note on A10: Rev: - for multi-output techs with fixed output shares, efficiency is defined with respect to first-listed output energy carrier
Note on A11: Rev: - insert values only if fixed input shares are required - comma separated values - must sum to one - must be equal to the number of input energy carriers - assumed to apply to ECs in the same order as provided in "Input energy carrier"
Note on A12: Rev: - insert values only if fixed output shares are required - comma separated values - must sum to one - must be equal to the number of output energy carriers - assumed to apply to ECs in the same order as provided in "Output energy carrier"
Note on A13: Rev: Required
Note on A14: Rev: Minimum load applies to first-listed output EC only for multi-output techs with fixed output shares. (Otherwise, minimum load applies to total output.)
Note on A15: Rev: Insert value for solar panel technologies only
Note on A16: Rev: Insert value only if max cap is imposed
Note on A17: Rev: Insert value only if minimum cap is imposed
Note on A18: Rev: - insert value only if max operation is imposed - total output over modeling horizon - applies to first-listed output EC only for multi-output techs with fixed output shares. Otherwise, applies to total output.
Note on A19: Rev: - insert value only if minimum operation is imposed - total output over modeling horizon - applies to first-listed output EC only for multi-output techs with fixed output shares. Otherwise, applies to total output.
Note on A20: Rev: Does not apply to pre-installed capacities
Note on A21: Rev: 100% unless otherwise specified
Note on A22: Rev: 0% unless otherwise specified
Note on A23: Rev: - required - comma separated values for multiple hubs

## Storage
Storage
Storage name --> | Battery | Hot water tank
Stored energy carrier | elc | heat
Capacity (kWh) | 10000 | 10000
Investment cost (CHF/kWh) | 430 | 40
Fixed O&M cost (CHF/kWh) | 0 | 0
Lifetime (years) | 20 | 20
Charging efficiency (%) | 90 | 90
Discharging efficiency (%) | 90 | 90
Maximum charging rate (%) | 30 | 25
Maximum discharging rate (%) | 30 | 25
Standby loss (%/hour) | 0.01 | 0.1
Minimum SoC (%) | 0 | 0
Maximum capacity (kWh)
Minimum capacity (kWh) | 0 | 0
CO2 investment (kg-CO2/kWh)
Hubs | 1 | 1
Note on A4: Rev: Required
Note on A5: Rev: pre-installed capacity (if any)
Note on A6: Rev: Does not apply to pre-installed capacities
Note on A8: Rev: Required
Note on A11: Rev: i.e., in each hour: stored energy <= charging rate * storage capacity
Note on A12: Rev: i.e., in each hour: discharged energy <= discharging rate * storage capacity
Note on A15: Rev: - per hub - insert value only if maxcap is imposed
Note on A16: Rev: - per hub - insert value only if minimum cap is imposed
Note on A17: Rev: Does not apply to pre-installed capacities
Note on A18: Rev: Required

## Network
Network Data
Node 1
Node 2
Length (m)
Energy carrier
Network loss (%/m)
Installed capacity (kW)
Maximum capacity (kW)
Minimum capacity (kW)
Investment cost (CHF/kW/m)
Variable O&M cost (CHF/kWh)
Fixed O&M cost (CHF/kW)
Lifetime (years)
CO2 investment (kg-CO2/kW/m)
Uni-directional flow? (Y)
Note on A7: Rev: total loss for network connection = loss/100 * length
Note on A11: Rev: Does not apply to pre-installed capacities
Note on A15: Rev: Does not apply to pre-installed capacities
Note on A16: Rev: - default: assumes bi-direction flow is possible - indicate "Y" only if uni-directional flow is enforced from Node 1 to 2

## Solar Profile
Solar Irradiation
Solar energy carrier: | solar
Hour | Irradiation (kW/m2)
1 | 0
2 | 0
3 | 0
4 | 0
5 | 0
6 | 0
7 | 0
8 | 0
9 | 0.027333
10 | 0.15236
11 | 0.24855
12 | 0.32184
13 | 0.31212
14 | 0.23973
15 | 0.16479
16 | 0.08744
17 | 0.0055794
18 | 0
19 | 0
20 | 0
21 | 0
22 | 0
23 | 0
24 | 0
25 | 0
26 | 0
27 | 0
28 | 0
29 | 0
30 | 0
31 | 0
32 | 0
33 | 0.085218
34 | 0.47721
35 | 0.71381
36 | 0.84829
37 | 0.86559
38 | 0.80986
39 | 0.64947
40 | 0.31749
41 | 0.024867
42 | 0
43 | 0
44 | 0
45 | 0
46 | 0
47 | 0
48 | 0
49 | 0
50 | 0
51 | 0
52 | 0
53 | 0
54 | 0
55 | 0
56 | 0
57 | 0.0050881
58 | 0.024557
59 | 0.043888
60 | 0.060199
61 | 0.058212
62 | 0.056683
63 | 0.054014
64 | 0.027813
65 | 0.0030314
66 | 0
67 | 0
68 | 0
69 | 0
70 | 0
71 | 0
72 | 0
73 | 0
74 | 0
75 | 0
76 | 0
77 | 0
78 | 0
79 | 0
80 | 0
81 | 0.0046226
82 | 0.023311
83 | 0.047645
84 | 0.066139
85 | 0.062362
86 | 0.061573
87 | 0.093348
88 | 0.09637
89 | 0.0096422
90 | 0
91 | 0
92 | 0
93 | 0
94 | 0
95 | 0
96 | 0
97 | 0
98 | 0
99 | 0
100 | 0
101 | 0
102 | 0
103 | 0
104 | 0
105 | 0.042756
106 | 0.24766
107 | 0.37686
108 | 0.4464
109 | 0.4656
110 | 0.43369
111 | 0.2462
112 | 0.12248
113 | 0.0089572
114 | 0
115 | 0
116 | 0
117 | 0
118 | 0
119 | 0
120 | 0
121 | 0
122 | 0
123 | 0
124 | 0
125 | 0
126 | 0
127 | 0
128 | 0
129 | 0.016361
130 | 0.085436
131 | 0.092021
132 | 0.097786
133 | 0.084852
134 | 0.078033
135 | 0.062279
136 | 0.032452
137 | 0.0052979
138 | 0
139 | 0
140 | 0
141 | 0
142 | 0
143 | 0
144 | 0
145 | 0
146 | 0
147 | 0
148 | 0
149 | 0
150 | 0
151 | 0
152 | 0
153 | 0.0050875
154 | 0.024555
155 | 0.042673
156 | 0.054468
157 | 0.056326
158 | 0.051729
159 | 0.041321
160 | 0.021185
161 | 0.0030258
162 | 0
163 | 0
164 | 0
165 | 0
166 | 0
167 | 0
168 | 0
169 | 0
170 | 0
171 | 0
172 | 0
173 | 0
174 | 0
175 | 0
176 | 0
177 | 0.0053979
178 | 0.027365
179 | 0.050355
180 | 0.059972
181 | 0.068605
182 | 0.059816
183 | 0.049073
184 | 0.027999
185 | 0.0040568
186 | 0
187 | 0
188 | 0
189 | 0
190 | 0
191 | 0
192 | 0
193 | 0
194 | 0
195 | 0
196 | 0
197 | 0
198 | 0
199 | 0
200 | 0
201 | 0.0032295
202 | 0.013984
203 | 0.025048
204 | 0.02925
205 | 0.12386
206 | 0.49509
207 | 0.45771
208 | 0.26359
209 | 0.027292
210 | 0
211 | 0
212 | 0
213 | 0
214 | 0
215 | 0
216 | 0
217 | 0
218 | 0
219 | 0
220 | 0
221 | 0
222 | 0
223 | 0
224 | 0
225 | 0.0061745
226 | 0.030687
227 | 0.053916
228 | 0.071887
229 | 0.078398
230 | 0.071459
231 | 0.064339
232 | 0.032264
233 | 0.0052941
234 | 0
235 | 0
236 | 0
237 | 0
238 | 0
239 | 0
240 | 0
241 | 0
242 | 0
243 | 0
244 | 0
245 | 0
246 | 0
247 | 0
248 | 0
249 | 0.04845
250 | 0.22445
251 | 0.40295
252 | 0.63365
253 | 0.42156
254 | 0.13762
255 | 0.19071
256 | 0.16308
257 | 0.017583
258 | 0
259 | 0
260 | 0
261 | 0
262 | 0
263 | 0
264 | 0
265 | 0
266 | 0
267 | 0
268 | 0
269 | 0
270 | 0
271 | 0
272 | 0
273 | 0.048426
274 | 0.29272
275 | 0.56058
276 | 0.71041
277 | 0.71197
278 | 0.6297
279 | 0.45478
280 | 0.18432
281 | 0.013583
282 | 0
283 | 0
284 | 0
285 | 0
286 | 0
287 | 0
288 | 0
289 | 0
290 | 0
291 | 0
292 | 0
293 | 0
294 | 0
295 | 0
296 | 0
297 | 0.0088657
298 | 0.054546
299 | 0.10579
300 | 0.12508
301 | 0.13361
302 | 0.10838
303 | 0.08018
304 | 0.052998
305 | 0.0075005
306 | 0
307 | 0
308 | 0
309 | 0
310 | 0
311 | 0
312 | 0
313 | 0
314 | 0
315 | 0
316 | 0
317 | 0
318 | 0
319 | 0
320 | 0
321 | 0.07391
322 | 0.41183
323 | 0.74673
324 | 0.90184
325 | 0.94479
326 | 0.90336
327 | 0.7202
328 | 0.3737
329 | 0.043435
330 | 0
331 | 0
332 | 0
333 | 0
334 | 0
335 | 0
336 | 0
337 | 0
338 | 0
339 | 0
340 | 0
341 | 0
342 | 0
343 | 0
344 | 0
345 | 0.068629
346 | 0.39366
347 | 0.69328
348 | 0.84861
349 | 0.87413
350 | 0.8194
351 | 0.67273
352 | 0.35437
353 | 0.041779
354 | 0
355 | 0
356 | 0
357 | 0
358 | 0
359 | 0
360 | 0
361 | 0
362 | 0
363 | 0
364 | 0
365 | 0
366 | 0
367 | 0
368 | 0
369 | 0.073834
370 | 0.4101
371 | 0.7346
372 | 0.88917
373 | 0.93808
374 | 0.88837
375 | 0.72264
376 | 0.39349
377 | 0.052059
378 | 0
379 | 0
380 | 0
381 | 0
382 | 0
383 | 0
384 | 0
385 | 0
386 | 0
387 | 0
388 | 0
389 | 0
390 | 0
391 | 0
392 | 0
393 | 0.007572
394 | 0.040109
395 | 0.071682
396 | 0.10333
397 | 0.12582
398 | 0.11954
399 | 0.085621
400 | 0.051765
401 | 0.011961
402 | 0
403 | 0
404 | 0
405 | 0
406 | 0
407 | 0
408 | 0
409 | 0
410 | 0
411 | 0
412 | 0
413 | 0
414 | 0
415 | 0
416 | 0
417 | 0.0033824
418 | 0.012023
419 | 0.021065
420 | 0.026353
421 | 0.027653
422 | 0.025577
423 | 0.020341
424 | 0.01259
425 | 0.0039456
426 | 0
427 | 0
428 | 0
429 | 0
430 | 0
431 | 0
432 | 0
433 | 0
434 | 0
435 | 0
436 | 0
437 | 0
438 | 0
439 | 0
440 | 0
441 | 0.0033823
442 | 0.011868
443 | 0.020289
444 | 0.02568
445 | 0.027757
446 | 0.026199
447 | 0.020393
448 | 0.01259
449 | 0.0039454
450 | 0
451 | 0
452 | 0
453 | 0
454 | 0
455 | 0
456 | 0
457 | 0
458 | 0
459 | 0
460 | 0
461 | 0
462 | 0
463 | 0
464 | 0
465 | 0.0057021
466 | 0.02553
467 | 0.045061
468 | 0.062161
469 | 0.073029
470 | 0.072776
471 | 0.056689
472 | 0.033434
473 | 0.01216
474 | 0
475 | 0
476 | 0
477 | 0
478 | 0
479 | 0
480 | 0
481 | 0
482 | 0
483 | 0
484 | 0
485 | 0
486 | 0
487 | 0
488 | 0
489 | 0.0077153
490 | 0.035131
491 | 0.061754
492 | 0.074189
493 | 0.093743
494 | 0.092626
495 | 0.073879
496 | 0.043425
497 | 0.013405
498 | 0
499 | 0
500 | 0
501 | 0
502 | 0
503 | 0
504 | 0
505 | 0
506 | 0
507 | 0
508 | 0
509 | 0
510 | 0
511 | 0
512 | 0
513 | 0.042726
514 | 0.10105
515 | 0.24665
516 | 0.22154
517 | 0.2793
518 | 0.72129
519 | 0.56693
520 | 0.41745
521 | 0.16127
522 | 0
523 | 0
524 | 0
525 | 0
526 | 0
527 | 0
528 | 0
529 | 0
530 | 0
531 | 0
532 | 0
533 | 0
534 | 0
535 | 0
536 | 0
537 | 0.018737
538 | 0.10556
539 | 0.18134
540 | 0.34035
541 | 0.46758
542 | 0.7639
543 | 0.70587
544 | 0.48038
545 | 0.13865
546 | 0
547 | 0
548 | 0
549 | 0
550 | 0
551 | 0
552 | 0
553 | 0
554 | 0
555 | 0
556 | 0
557 | 0
558 | 0
559 | 0
560 | 0
561 | 0.027587
562 | 0.12559
563 | 0.14468
564 | 0.1915
565 | 0.17967
566 | 0.13515
567 | 0.089592
568 | 0.034818
569 | 0.0066217
570 | 0
571 | 0
572 | 0
573 | 0
574 | 0
575 | 0
576 | 0
577 | 0
578 | 0
579 | 0
580 | 0
581 | 0
582 | 0
583 | 0
584 | 0
585 | 0.0086415
586 | 0.036706
587 | 0.066243
588 | 0.084293
589 | 0.079967
590 | 0.073319
591 | 0.049968
592 | 0.029415
593 | 0.010024
594 | 0
595 | 0
596 | 0
597 | 0
598 | 0
599 | 0
600 | 0
601 | 0
602 | 0
603 | 0
604 | 0
605 | 0
606 | 0
607 | 0
608 | 0
609 | 0.004613
610 | 0.012539
611 | 0.061755
612 | 0.28603
613 | 0.4264
614 | 0.62384
615 | 0.68027
616 | 0.58185
617 | 0.28561
618 | 0
619 | 0
620 | 0
621 | 0
622 | 0
623 | 0
624 | 0
625 | 0
626 | 0
627 | 0
628 | 0
629 | 0
630 | 0
631 | 0
632 | 0
633 | 0.0046129
634 | 0.012694
635 | 0.021742
636 | 0.02978
637 | 0.12052
638 | 0.45011
639 | 0.41154
640 | 0.31092
641 | 0.14996
642 | 0
643 | 0
644 | 0
645 | 0
646 | 0
647 | 0
648 | 0
649 | 0
650 | 0
651 | 0
652 | 0
653 | 0
654 | 0
655 | 0
656 | 0
657 | 0.081229
658 | 0.40816
659 | 0.70555
660 | 0.85046
661 | 0.90558
662 | 0.86891
663 | 0.73518
664 | 0.52356
665 | 0.24272
666 | 0.01294
667 | 0
668 | 0
669 | 0
670 | 0
671 | 0
672 | 0
673 | 0
674 | 0
675 | 0
676 | 0
677 | 0
678 | 0
679 | 0
680 | 0
681 | 0.0080168
682 | 0.032433
683 | 0.054268
684 | 0.065658
685 | 0.064068
686 | 0.062371
687 | 0.052927
688 | 0.035704
689 | 0.01478
690 | 0.0010277
691 | 0
692 | 0
693 | 0
694 | 0
695 | 0
696 | 0
697 | 0
698 | 0
699 | 0
700 | 0
701 | 0
702 | 0
703 | 0
704 | 0
705 | 0.0055388
706 | 0.017805
707 | 0.028732
708 | 0.035852
709 | 0.039599
710 | 0.03923
711 | 0.032105
712 | 0.020648
713 | 0.00878
714 | 0.00061473
715 | 0
716 | 0
717 | 0
718 | 0
719 | 0
720 | 0
721 | 0
722 | 0
723 | 0
724 | 0
725 | 0
726 | 0
727 | 0
728 | 0
729 | 0.012366
730 | 0.05252
731 | 0.08854
732 | 0.11159
733 | 0.10286
734 | 0.080443
735 | 0.057721
736 | 0.037523
737 | 0.01628
738 | 0.0012855
739 | 0
740 | 0
741 | 0
742 | 0
743 | 0
744 | 0
745 | 0
746 | 0
747 | 0
748 | 0
749 | 0
750 | 0
751 | 0
752 | 0
753 | 0.046554
754 | 0.31184
755 | 0.69407
756 | 0.7664
757 | 0.29418
758 | 0.12767
759 | 0.15332
760 | 0.05834
761 | 0.0094056
762 | 0.00061448
763 | 0
764 | 0
765 | 0
766 | 0
767 | 0
768 | 0
769 | 0
770 | 0
771 | 0
772 | 0
773 | 0
774 | 0
775 | 0
776 | 0
777 | 0.090965
778 | 0.41599
779 | 0.69748
780 | 0.85052
781 | 0.91319
782 | 0.85894
783 | 0.72572
784 | 0.52117
785 | 0.254
786 | 0.014604
787 | 0
788 | 0
789 | 0
790 | 0
791 | 0
792 | 0
793 | 0
794 | 0
795 | 0
796 | 0
797 | 0
798 | 0
799 | 0
800 | 0.002751
801 | 0.14244
802 | 0.29315
803 | 0.43118
804 | 0.51713
805 | 0.52114
806 | 0.43861
807 | 0.40552
808 | 0.27983
809 | 0.10743
810 | 0.0064949
811 | 0
812 | 0
813 | 0
814 | 0
815 | 0
816 | 0
817 | 0
818 | 0
819 | 0
820 | 0
821 | 0
822 | 0
823 | 0
824 | 0.0028445
825 | 0.091573
826 | 0.14627
827 | 0.1727
828 | 0.16875
829 | 0.23649
830 | 0.48343
831 | 0.61072
832 | 0.57517
833 | 0.29019
834 | 0.017773
835 | 0
836 | 0
837 | 0
838 | 0
839 | 0
840 | 0
841 | 0
842 | 0
843 | 0
844 | 0
845 | 0
846 | 0
847 | 0
848 | 0.002836
849 | 0.047403
850 | 0.13058
851 | 0.20161
852 | 0.24037
853 | 0.25718
854 | 0.26302
855 | 0.21434
856 | 0.14116
857 | 0.042677
858 | 0.0026845
859 | 0
860 | 0
861 | 0
862 | 0
863 | 0
864 | 0
865 | 0
866 | 0
867 | 0
868 | 0
869 | 0
870 | 0
871 | 0
872 | 0.0033097
873 | 0.086664
874 | 0.18635
875 | 0.26108
876 | 0.32559
877 | 0.34856
878 | 0.35174
879 | 0.31457
880 | 0.22121
881 | 0.10682
882 | 0.0069204
883 | 0
884 | 0
885 | 0
886 | 0
887 | 0
888 | 0
889 | 0
890 | 0
891 | 0
892 | 0
893 | 0
894 | 0
895 | 0
896 | 0.0034361
897 | 0.10661
898 | 0.28509
899 | 0.45473
900 | 0.63481
901 | 0.66287
902 | 0.53015
903 | 0.48916
904 | 0.32808
905 | 0.11902
906 | 0.0072931
907 | 0
908 | 0
909 | 0
910 | 0
911 | 0
912 | 0
913 | 0
914 | 0
915 | 0
916 | 0
917 | 0
918 | 0
919 | 0
920 | 0.001233
921 | 0.012961
922 | 0.030807
923 | 0.04328
924 | 0.051729
925 | 0.052988
926 | 0.051627
927 | 0.043646
928 | 0.030702
929 | 0.014711
930 | 0.001743
931 | 0
932 | 0
933 | 0
934 | 0
935 | 0
936 | 0
937 | 0
938 | 0
939 | 0
940 | 0
941 | 0
942 | 0
943 | 0
944 | 0.0011292
945 | 0.011409
946 | 0.026397
947 | 0.040941
948 | 0.054806
949 | 0.059405
950 | 0.0546
951 | 0.043543
952 | 0.029456
953 | 0.014452
954 | 0.0013834
955 | 0
956 | 0
957 | 0
958 | 0
959 | 0
960 | 0
961 | 0
962 | 0
963 | 0
964 | 0
965 | 0
966 | 0
967 | 0
968 | 0.0022696
969 | 0.023246
970 | 0.056506
971 | 0.086183
972 | 0.1041
973 | 0.11149
974 | 0.10639
975 | 0.089006
976 | 0.059612
977 | 0.027116
978 | 0.0026201
979 | 0
980 | 0
981 | 0
982 | 0
983 | 0
984 | 0
985 | 0
986 | 0
987 | 0
988 | 0
989 | 0
990 | 0
991 | 0
992 | 0.004487
993 | 0.054777
994 | 0.16277
995 | 0.2397
996 | 0.28036
997 | 0.277
998 | 0.2164
999 | 0.17081
1000 | 0.12338
1001 | 0.060088
1002 | 0.004328
1003 | 0
1004 | 0
1005 | 0
1006 | 0
1007 | 0
1008 | 0
1009 | 0
1010 | 0
1011 | 0
1012 | 0
1013 | 0
1014 | 0
1015 | 0
1016 | 0.0076548
1017 | 0.083907
1018 | 0.21225
1019 | 0.33248
1020 | 0.39665
1021 | 0.42977
1022 | 0.34693
1023 | 0.27156
1024 | 0.19484
1025 | 0.078207
1026 | 0.0052524
1027 | 0
1028 | 0
1029 | 0
1030 | 0
1031 | 0
1032 | 0
1033 | 0
1034 | 0
1035 | 0
1036 | 0
1037 | 0
1038 | 0
1039 | 0
1040 | 0.0065538
1041 | 0.060873
1042 | 0.19787
1043 | 0.19915
1044 | 0.17642
1045 | 0.30671
1046 | 0.48797
1047 | 0.66875
1048 | 0.61389
1049 | 0.28976
1050 | 0.028194
1051 | 0
1052 | 0
1053 | 0
1054 | 0
1055 | 0
1056 | 0
1057 | 0
1058 | 0
1059 | 0
1060 | 0
1061 | 0
1062 | 0
1063 | 0
1064 | 0.020787
1065 | 0.15266
1066 | 0.26394
1067 | 0.3833
1068 | 0.52029
1069 | 0.47719
1070 | 0.39995
1071 | 0.30404
1072 | 0.22483
1073 | 0.12741
1074 | 0.010657
1075 | 0
1076 | 0
1077 | 0
1078 | 0
1079 | 0
1080 | 0
1081 | 0
1082 | 0
1083 | 0
1084 | 0
1085 | 0
1086 | 0
1087 | 0
1088 | 0.032061
1089 | 0.24982
1090 | 0.48843
1091 | 0.69583
1092 | 0.85459
1093 | 0.91381
1094 | 0.90457
1095 | 0.78661
1096 | 0.56437
1097 | 0.25799
1098 | 0.020944
1099 | 0
1100 | 0
1101 | 0
1102 | 0
1103 | 0
1104 | 0
1105 | 0
1106 | 0
1107 | 0
1108 | 0
1109 | 0
1110 | 0
1111 | 0
1112 | 0.011308
1113 | 0.071051
1114 | 0.14161
1115 | 0.24585
1116 | 0.30831
1117 | 0.31397
1118 | 0.29547
1119 | 0.23615
1120 | 0.17288
1121 | 0.080091
1122 | 0.0081018
1123 | 0
1124 | 0
1125 | 0
1126 | 0
1127 | 0
1128 | 0
1129 | 0
1130 | 0
1131 | 0
1132 | 0
1133 | 0
1134 | 0
1135 | 0
1136 | 0.0028752
1137 | 0.017503
1138 | 0.039016
1139 | 0.055949
1140 | 0.066462
1141 | 0.067571
1142 | 0.06772
1143 | 0.060284
1144 | 0.043647
1145 | 0.023144
1146 | 0.0031796
1147 | 0
1148 | 0
1149 | 0
1150 | 0
1151 | 0
1152 | 0
1153 | 0
1154 | 0
1155 | 0
1156 | 0
1157 | 0
1158 | 0
1159 | 0
1160 | 0.002256
1161 | 0.01316
1162 | 0.028835
1163 | 0.042354
1164 | 0.051541
1165 | 0.055932
1166 | 0.057435
1167 | 0.049489
1168 | 0.033455
1169 | 0.016877
1170 | 0.0027157
1171 | 0
1172 | 0
1173 | 0
1174 | 0
1175 | 0
1176 | 0
1177 | 0
1178 | 0
1179 | 0
1180 | 0
1181 | 0
1182 | 0
1183 | 0
1184 | 0.0038034
1185 | 0.022788
1186 | 0.047299
1187 | 0.065016
1188 | 0.075975
1189 | 0.078819
1190 | 0.073393
1191 | 0.056528
1192 | 0.040835
1193 | 0.020654
1194 | 0.0034867
1195 | 0
1196 | 0
1197 | 0
1198 | 0
1199 | 0
1200 | 0
1201 | 0
1202 | 0
1203 | 0
1204 | 0
1205 | 0
1206 | 0
1207 | 0
1208 | 0.050889
1209 | 0.36094
1210 | 0.65323
1211 | 0.80149
1212 | 0.66194
1213 | 0.45885
1214 | 0.29601
1215 | 0.081418
1216 | 0.07313
1217 | 0.042365
1218 | 0.0070489
1219 | 0
1220 | 0
1221 | 0
1222 | 0
1223 | 0
1224 | 0
1225 | 0
1226 | 0
1227 | 0
1228 | 0
1229 | 0
1230 | 0
1231 | 0
1232 | 0.013612
1233 | 0.078908
1234 | 0.14751
1235 | 0.23677
1236 | 0.23097
1237 | 0.215
1238 | 0.19996
1239 | 0.14549
1240 | 0.094537
1241 | 0.0473
1242 | 0.0052951
1243 | 0
1244 | 0
1245 | 0
1246 | 0
1247 | 0
1248 | 0
1249 | 0
1250 | 0
1251 | 0
1252 | 0
1253 | 0
1254 | 0
1255 | 0
1256 | 0.0099418
1257 | 0.070482
1258 | 0.17903
1259 | 0.24561
1260 | 0.30722
1261 | 0.37116
1262 | 0.37364
1263 | 0.29894
1264 | 0.22242
1265 | 0.11551
1266 | 0.016918
1267 | 0
1268 | 0
1269 | 0
1270 | 0
1271 | 0
1272 | 0
1273 | 0
1274 | 0
1275 | 0
1276 | 0
1277 | 0
1278 | 0
1279 | 0
1280 | 0.024103
1281 | 0.17266
1282 | 0.41371
1283 | 0.50972
1284 | 0.65931
1285 | 0.78664
1286 | 0.77563
1287 | 0.60049
1288 | 0.41714
1289 | 0.1965
1290 | 0.021843
1291 | 0
1292 | 0
1293 | 0
1294 | 0
1295 | 0
1296 | 0
1297 | 0
1298 | 0
1299 | 0
1300 | 0
1301 | 0
1302 | 0
1303 | 0
1304 | 0.0082352
1305 | 0.048285
1306 | 0.093587
1307 | 0.13478
1308 | 0.12157
1309 | 0.14786
1310 | 0.21826
1311 | 0.2222
1312 | 0.27969
1313 | 0.15823
1314 | 0.019573
1315 | 0
1316 | 0
1317 | 0
1318 | 0
1319 | 0
1320 | 0
1321 | 0
1322 | 0
1323 | 0
1324 | 0
1325 | 0
1326 | 0
1327 | 0
1328 | 0.0036924
1329 | 0.018636
1330 | 0.04172
1331 | 0.054396
1332 | 0.042661
1333 | 0.13981
1334 | 0.5356
1335 | 0.51162
1336 | 0.39509
1337 | 0.2527
1338 | 0.06515
1339 | 0
1340 | 0
1341 | 0
1342 | 0
1343 | 0
1344 | 0
1345 | 0
1346 | 0
1347 | 0
1348 | 0
1349 | 0
1350 | 0
1351 | 0
1352 | 0.021649
1353 | 0.13976
1354 | 0.32025
1355 | 0.55874
1356 | 0.67309
1357 | 0.80563
1358 | 0.78394
1359 | 0.8267
1360 | 0.6438
1361 | 0.37724
1362 | 0.11374
1363 | 0
1364 | 0
1365 | 0
1366 | 0
1367 | 0
1368 | 0
1369 | 0
1370 | 0
1371 | 0
1372 | 0
1373 | 0
1374 | 0
1375 | 0
1376 | 0.039978
1377 | 0.26445
1378 | 0.57982
1379 | 0.77207
1380 | 0.78369
1381 | 0.71216
1382 | 0.62542
1383 | 0.57292
1384 | 0.38035
1385 | 0.18904
1386 | 0.05204
1387 | 0
1388 | 0
1389 | 0
1390 | 0
1391 | 0
1392 | 0
1393 | 0
1394 | 0
1395 | 0
1396 | 0
1397 | 0
1398 | 0
1399 | 0
1400 | 0.0036915
1401 | 0.016307
1402 | 0.026926
1403 | 0.034431
1404 | 0.0571
1405 | 0.17145
1406 | 0.56334
1407 | 0.54717
1408 | 0.427
1409 | 0.2333
1410 | 0.080792
1411 | 0
1412 | 0
1413 | 0
1414 | 0
1415 | 0
1416 | 0
1417 | 0
1418 | 0
1419 | 0
1420 | 0
1421 | 0
1422 | 0
1423 | 0
1424 | 0.0040002
1425 | 0.018478
1426 | 0.033876
1427 | 0.047684
1428 | 0.057205
1429 | 0.05764
1430 | 0.057574
1431 | 0.049668
1432 | 0.034554
1433 | 0.019719
1434 | 0.0068767
1435 | 0
1436 | 0
1437 | 0
1438 | 0
1439 | 0
1440 | 0
1441 | 0
1442 | 0
1443 | 0
1444 | 0
1445 | 0
1446 | 0
1447 | 0
1448 | 0.0070905
1449 | 0.031597
1450 | 0.05895
1451 | 0.084952
1452 | 0.10135
1453 | 0.1098
1454 | 0.10784
1455 | 0.094754
1456 | 0.068176
1457 | 0.038566
1458 | 0.012508
1459 | 0
1460 | 0
1461 | 0
1462 | 0
1463 | 0
1464 | 0
1465 | 0
1466 | 0
1467 | 0
1468 | 0
1469 | 0
1470 | 0
1471 | 0
1472 | 0.013041
1473 | 0.077218
1474 | 0.17242
1475 | 0.25533
1476 | 0.35869
1477 | 0.29382
1478 | 0.2952
1479 | 0.32075
1480 | 0.27409
1481 | 0.13375
1482 | 0.033819
1483 | 0
1484 | 0
1485 | 0
1486 | 0
1487 | 0
1488 | 0
1489 | 0
1490 | 0
1491 | 0
1492 | 0
1493 | 0
1494 | 0
1495 | 0
1496 | 0.058358
1497 | 0.33518
1498 | 0.64835
1499 | 0.85773
1500 | 0.98859
1501 | 1.0365
1502 | 0.99123
1503 | 0.86734
1504 | 0.66447
1505 | 0.4121
1506 | 0.14639
1507 | 0
1508 | 0
1509 | 0
1510 | 0
1511 | 0
1512 | 0
1513 | 0
1514 | 0
1515 | 0
1516 | 0
1517 | 0
1518 | 0
1519 | 0
1520 | 0.0095687
1521 | 0.086087
1522 | 0.31259
1523 | 0.35261
1524 | 0.40623
1525 | 0.23384
1526 | 0.15061
1527 | 0.1093
1528 | 0.13419
1529 | 0.025346
1530 | 0.013434
1531 | 0
1532 | 0
1533 | 0
1534 | 0
1535 | 0
1536 | 0
1537 | 0
1538 | 0
1539 | 0
1540 | 0
1541 | 0
1542 | 0
1543 | 0
1544 | 0.015154
1545 | 0.061194
1546 | 0.21428
1547 | 0.39167
1548 | 0.30825
1549 | 0.13336
1550 | 0.19141
1551 | 0.12737
1552 | 0.15349
1553 | 0.22712
1554 | 0.11472
1555 | 0
1556 | 0
1557 | 0
1558 | 0
1559 | 0
1560 | 0
1561 | 0
1562 | 0
1563 | 0
1564 | 0
1565 | 0
1566 | 0
1567 | 0
1568 | 0.057082
1569 | 0.30334
1570 | 0.54161
1571 | 0.707
1572 | 0.78461
1573 | 0.80353
1574 | 0.76297
1575 | 0.66001
1576 | 0.50815
1577 | 0.30512
1578 | 0.10948
1579 | 0.0043106
1580 | 0
1581 | 0
1582 | 0
1583 | 0
1584 | 0
1585 | 0
1586 | 0
1587 | 0
1588 | 0
1589 | 0
1590 | 0
1591 | 0
1592 | 0.058988
1593 | 0.31681
1594 | 0.58699
1595 | 0.80566
1596 | 0.89197
1597 | 0.87616
1598 | 0.77544
1599 | 0.67751
1600 | 0.51858
1601 | 0.31134
1602 | 0.11818
1603 | 0.0046519
1604 | 0
1605 | 0
1606 | 0
1607 | 0
1608 | 0
1609 | 0
1610 | 0
1611 | 0
1612 | 0
1613 | 0
1614 | 0
1615 | 0
1616 | 0.011883
1617 | 0.03918
1618 | 0.060984
1619 | 0.083793
1620 | 0.10382
1621 | 0.11393
1622 | 0.10774
1623 | 0.089923
1624 | 0.070071
1625 | 0.042148
1626 | 0.016586
1627 | 0.0012863
1628 | 0
1629 | 0
1630 | 0
1631 | 0
1632 | 0
1633 | 0
1634 | 0
1635 | 0
1636 | 0
1637 | 0
1638 | 0
1639 | 0.00071808
1640 | 0.0070799
1641 | 0.026217
1642 | 0.07368
1643 | 0.075097
1644 | 0.096697
1645 | 0.18215
1646 | 0.52499
1647 | 0.43396
1648 | 0.33937
1649 | 0.22412
1650 | 0.093957
1651 | 0.0044128
1652 | 0
1653 | 0
1654 | 0
1655 | 0
1656 | 0
1657 | 0
1658 | 0
1659 | 0
1660 | 0
1661 | 0
1662 | 0
1663 | 0.00051199
1664 | 0.0084747
1665 | 0.032471
1666 | 0.054805
1667 | 0.057667
1668 | 0.059804
1669 | 0.16201
1670 | 0.55634
1671 | 0.53291
1672 | 0.4212
1673 | 0.25532
1674 | 0.094803
1675 | 0.0045918
1676 | 0
1677 | 0
1678 | 0
1679 | 0
1680 | 0
1681 | 0
1682 | 0
1683 | 0
1684 | 0
1685 | 0
1686 | 0
1687 | 0.0066539
1688 | 0.11883
1689 | 0.31266
1690 | 0.54205
1691 | 0.73312
1692 | 0.82124
1693 | 0.84008
1694 | 0.74317
1695 | 0.65174
1696 | 0.47715
1697 | 0.27251
1698 | 0.10269
1699 | 0.0048621
1700 | 0
1701 | 0
1702 | 0
1703 | 0
1704 | 0
1705 | 0
1706 | 0
1707 | 0
1708 | 0
1709 | 0
1710 | 0
1711 | 0.0071561
1712 | 0.12383
1713 | 0.32414
1714 | 0.52699
1715 | 0.67199
1716 | 0.75604
1717 | 0.79866
1718 | 0.75784
1719 | 0.64942
1720 | 0.49477
1721 | 0.30177
1722 | 0.11089
1723 | 0.0051389
1724 | 0
1725 | 0
1726 | 0
1727 | 0
1728 | 0
1729 | 0
1730 | 0
1731 | 0
1732 | 0
1733 | 0
1734 | 0
1735 | 0.0074026
1736 | 0.12175
1737 | 0.32137
1738 | 0.51647
1739 | 0.66692
1740 | 0.77076
1741 | 0.80815
1742 | 0.75053
1743 | 0.63514
1744 | 0.46838
1745 | 0.28253
1746 | 0.1075
1747 | 0.0050229
1748 | 0
1749 | 0
1750 | 0
1751 | 0
1752 | 0
1753 | 0
1754 | 0
1755 | 0
1756 | 0
1757 | 0
1758 | 0
1759 | 0.0086688
1760 | 0.15488
1761 | 0.40631
1762 | 0.65444
1763 | 0.84896
1764 | 0.97552
1765 | 1.0167
1766 | 0.97609
1767 | 0.85219
1768 | 0.66063
1769 | 0.41844
1770 | 0.16144
1771 | 0.0066257
1772 | 0
1773 | 0
1774 | 0
1775 | 0
1776 | 0
1777 | 0
1778 | 0
1779 | 0
1780 | 0
1781 | 0
1782 | 0
1783 | 0.0022666
1784 | 0.021968
1785 | 0.048993
1786 | 0.078007
1787 | 0.092698
1788 | 0.10126
1789 | 0.11869
1790 | 0.12481
1791 | 0.10633
1792 | 0.08073
1793 | 0.053321
1794 | 0.024307
1795 | 0.0020067
1796 | 0
1797 | 0
1798 | 0
1799 | 0
1800 | 0
1801 | 0
1802 | 0
1803 | 0
1804 | 0
1805 | 0
1806 | 0
1807 | 0.0081592
1808 | 0.10832
1809 | 0.4352
1810 | 0.75643
1811 | 0.88347
1812 | 0.57624
1813 | 0.091147
1814 | 0.049664
1815 | 0.043418
1816 | 0.033802
1817 | 0.021382
1818 | 0.0089839
1819 | 0.00097244
1820 | 0
1821 | 0
1822 | 0
1823 | 0
1824 | 0
1825 | 0
1826 | 0
1827 | 0
1828 | 0
1829 | 0
1830 | 0
1831 | 0.0016397
1832 | 0.009293
1833 | 0.026308
1834 | 0.09154
1835 | 0.26652
1836 | 0.29913
1837 | 0.37912
1838 | 0.40757
1839 | 0.45173
1840 | 0.39885
1841 | 0.20777
1842 | 0.10559
1843 | 0.0072154
1844 | 0
1845 | 0
1846 | 0
1847 | 0
1848 | 0
1849 | 0
1850 | 0
1851 | 0
1852 | 0
1853 | 0
1854 | 0
1855 | 0.01213
1856 | 0.15738
1857 | 0.38431
1858 | 0.58498
1859 | 0.68379
1860 | 0.75887
1861 | 0.75467
1862 | 0.78568
1863 | 0.66642
1864 | 0.48326
1865 | 0.34823
1866 | 0.1392
1867 | 0.0092254
1868 | 0
1869 | 0
1870 | 0
1871 | 0
1872 | 0
1873 | 0
1874 | 0
1875 | 0
1876 | 0
1877 | 0
1878 | 0
1879 | 0.0095633
1880 | 0.072287
1881 | 0.16825
1882 | 0.27195
1883 | 0.36148
1884 | 0.48831
1885 | 0.54362
1886 | 0.49856
1887 | 0.40067
1888 | 0.32148
1889 | 0.25556
1890 | 0.08069
1891 | 0.0049558
1892 | 0
1893 | 0
1894 | 0
1895 | 0
1896 | 0
1897 | 0
1898 | 0
1899 | 0
1900 | 0
1901 | 0
1902 | 0
1903 | 0.0087295
1904 | 0.064511
1905 | 0.17738
1906 | 0.32493
1907 | 0.38373
1908 | 0.37636
1909 | 0.40919
1910 | 0.38874
1911 | 0.32607
1912 | 0.30383
1913 | 0.20711
1914 | 0.072471
1915 | 0.0048994
1916 | 0
1917 | 0
1918 | 0
1919 | 0
1920 | 0
1921 | 0
1922 | 0
1923 | 0
1924 | 0
1925 | 0
1926 | 0
1927 | 0.019904
1928 | 0.18598
1929 | 0.36714
1930 | 0.56134
1931 | 0.85887
1932 | 0.76367
1933 | 0.43977
1934 | 0.25772
1935 | 0.23371
1936 | 0.31414
1937 | 0.35046
1938 | 0.15851
1939 | 0.0096902
1940 | 0
1941 | 0
1942 | 0
1943 | 0
1944 | 0
1945 | 0
1946 | 0
1947 | 0
1948 | 0
1949 | 0
1950 | 0
1951 | 0.013126
1952 | 0.10379
1953 | 0.24586
1954 | 0.39221
1955 | 0.54505
1956 | 0.62506
1957 | 0.64784
1958 | 0.65346
1959 | 0.57344
1960 | 0.44747
1961 | 0.28792
1962 | 0.11549
1963 | 0.0081002
1964 | 0
1965 | 0
1966 | 0
1967 | 0
1968 | 0
1969 | 0
1970 | 0
1971 | 0
1972 | 0
1973 | 0
1974 | 0
1975 | 0.014627
1976 | 0.11632
1977 | 0.29167
1978 | 0.37019
1979 | 0.43177
1980 | 0.52598
1981 | 0.55528
1982 | 0.50638
1983 | 0.43963
1984 | 0.3508
1985 | 0.22302
1986 | 0.089204
1987 | 0.0056989
1988 | 0
1989 | 0
1990 | 0
1991 | 0
1992 | 0
1993 | 0
1994 | 0
1995 | 0
1996 | 0
1997 | 0
1998 | 0
1999 | 0.0061779
2000 | 0.035778
2001 | 0.074121
2002 | 0.11341
2003 | 0.14276
2004 | 0.16222
2005 | 0.17133
2006 | 0.1634
2007 | 0.1455
2008 | 0.11479
2009 | 0.075513
2010 | 0.034022
2011 | 0.0034437
2012 | 0
2013 | 0
2014 | 0
2015 | 0
2016 | 0
2017 | 0
2018 | 0
2019 | 0
2020 | 0
2021 | 0
2022 | 0
2023 | 0.016007
2024 | 0.051963
2025 | 0.061711
2026 | 0.29779
2027 | 0.6366
2028 | 0.64248
2029 | 0.46332
2030 | 0.32222
2031 | 0.17287
2032 | 0.13749
2033 | 0.12187
2034 | 0.057956
2035 | 0.0049866
2036 | 0
2037 | 0
2038 | 0
2039 | 0
2040 | 0
2041 | 0
2042 | 0
2043 | 0
2044 | 0
2045 | 0
2046 | 0
2047 | 0.0027664
2048 | 0.029395
2049 | 0.12739
2050 | 0.19093
2051 | 0.27202
2052 | 0.3798
2053 | 0.32889
2054 | 0.38663
2055 | 0.259
2056 | 0.26156
2057 | 0.11876
2058 | 0.054136
2059 | 0.0048441
2060 | 0
2061 | 0
2062 | 0
2063 | 0
2064 | 0
2065 | 0
2066 | 0
2067 | 0
2068 | 0
2069 | 0
2070 | 0
2071 | 0.023476
2072 | 0.1815
2073 | 0.42282
2074 | 0.60923
2075 | 0.76364
2076 | 0.85957
2077 | 0.88309
2078 | 0.85155
2079 | 0.76133
2080 | 0.62421
2081 | 0.39557
2082 | 0.15489
2083 | 0.014608
2084 | 0
2085 | 0
2086 | 0
2087 | 0
2088 | 0
2089 | 0
2090 | 0
2091 | 0
2092 | 0
2093 | 0
2094 | 0
2095 | 0.011786
2096 | 0.054611
2097 | 0.10856
2098 | 0.17683
2099 | 0.18407
2100 | 0.18553
2101 | 0.16459
2102 | 0.14031
2103 | 0.12136
2104 | 0.09604
2105 | 0.062876
2106 | 0.036638
2107 | 0.0057075
2108 | 0
2109 | 0
2110 | 0
2111 | 0
2112 | 0
2113 | 0
2114 | 0
2115 | 0
2116 | 0
2117 | 0
2118 | 0
2119 | 0.025376
2120 | 0.1912
2121 | 0.4494
2122 | 0.6702
2123 | 0.84314
2124 | 0.96338
2125 | 0.99832
2126 | 0.94593
2127 | 0.84411
2128 | 0.66772
2129 | 0.43007
2130 | 0.17028
2131 | 0.017312
2132 | 0
2133 | 0
2134 | 0
2135 | 0
2136 | 0
2137 | 0
2138 | 0
2139 | 0
2140 | 0
2141 | 0
2142 | 0
2143 | 0.01287
2144 | 0.064135
2145 | 0.13344
2146 | 0.20599
2147 | 0.26241
2148 | 0.29106
2149 | 0.29099
2150 | 0.28803
2151 | 0.23697
2152 | 0.18408
2153 | 0.11662
2154 | 0.050357
2155 | 0.0055039
2156 | 0
2157 | 0
2158 | 0
2159 | 0
2160 | 0
2161 | 0
2162 | 0
2163 | 0
2164 | 0
2165 | 0
2166 | 0
2167 | 0.032562
2168 | 0.22526
2169 | 0.50719
2170 | 0.7545
2171 | 0.94518
2172 | 1.0595
2173 | 1.0948
2174 | 1.0484
2175 | 0.92175
2176 | 0.72101
2177 | 0.46301
2178 | 0.18795
2179 | 0.01992
2180 | 0
2181 | 0
2182 | 0
2183 | 0
2184 | 0
2185 | 0
2186 | 0
2187 | 0
2188 | 0
2189 | 0
2190 | 0
2191 | 0.030555
2192 | 0.20198
2193 | 0.44934
2194 | 0.65551
2195 | 0.80889
2196 | 0.90802
2197 | 0.95607
2198 | 0.9097
2199 | 0.81497
2200 | 0.66118
2201 | 0.434
2202 | 0.17947
2203 | 0.020004
2204 | 0
2205 | 0
2206 | 0
2207 | 0
2208 | 0
2209 | 0
2210 | 0
2211 | 0
2212 | 0
2213 | 0
2214 | 0
2215 | 0.033811
2216 | 0.21368
2217 | 0.46518
2218 | 0.68869
2219 | 0.86239
2220 | 0.96199
2221 | 0.98626
2222 | 0.94029
2223 | 0.81725
2224 | 0.63277
2225 | 0.41013
2226 | 0.1658
2227 | 0.017878
2228 | 0
2229 | 0
2230 | 0
2231 | 0
2232 | 0
2233 | 0
2234 | 0
2235 | 0
2236 | 0
2237 | 0
2238 | 0
2239 | 0.035413
2240 | 0.2171
2241 | 0.46641
2242 | 0.70201
2243 | 0.87669
2244 | 0.97886
2245 | 0.99359
2246 | 0.92433
2247 | 0.7835
2248 | 0.61565
2249 | 0.4049
2250 | 0.17332
2251 | 0.020743
2252 | 0
2253 | 0
2254 | 0
2255 | 0
2256 | 0
2257 | 0
2258 | 0
2259 | 0
2260 | 0
2261 | 0
2262 | 0
2263 | 0.040756
2264 | 0.24056
2265 | 0.51665
2266 | 0.76285
2267 | 0.94952
2268 | 1.0644
2269 | 1.0992
2270 | 1.0507
2271 | 0.92206
2272 | 0.7224
2273 | 0.46741
2274 | 0.1936
2275 | 0.022967
2276 | 0
2277 | 0
2278 | 0
2279 | 0
2280 | 0
2281 | 0
2282 | 0
2283 | 0
2284 | 0
2285 | 0
2286 | 0
2287 | 0.023582
2288 | 0.10868
2289 | 0.22258
2290 | 0.30383
2291 | 0.38085
2292 | 0.4152
2293 | 0.42354
2294 | 0.37701
2295 | 0.3756
2296 | 0.27048
2297 | 0.15141
2298 | 0.082934
2299 | 0.0079494
2300 | 0
2301 | 0
2302 | 0
2303 | 0
2304 | 0
2305 | 0
2306 | 0
2307 | 0
2308 | 0
2309 | 0
2310 | 0
2311 | 0.037376
2312 | 0.16696
2313 | 0.365
2314 | 0.68048
2315 | 0.80969
2316 | 0.76305
2317 | 0.78735
2318 | 0.58754
2319 | 0.56338
2320 | 0.38265
2321 | 0.21439
2322 | 0.069597
2323 | 0.0076162
2324 | 0
2325 | 0
2326 | 0
2327 | 0
2328 | 0
2329 | 0
2330 | 0
2331 | 0
2332 | 0
2333 | 0
2334 | 0
2335 | 0.026659
2336 | 0.1997
2337 | 0.54596
2338 | 0.76285
2339 | 0.74834
2340 | 0.92375
2341 | 0.78716
2342 | 0.50758
2343 | 0.30025
2344 | 0.055837
2345 | 0.026476
2346 | 0.014245
2347 | 0.0040481
2348 | 0
2349 | 0
2350 | 0
2351 | 0
2352 | 0
2353 | 0
2354 | 0
2355 | 0
2356 | 0
2357 | 0
2358 | 0.0039153
2359 | 0.035812
2360 | 0.02275
2361 | 0.062544
2362 | 0.29778
2363 | 0.70596
2364 | 0.78613
2365 | 0.84542
2366 | 0.30754
2367 | 0.23328
2368 | 0.1232
2369 | 0.072689
2370 | 0.018386
2371 | 0.004716
2372 | 0
2373 | 0
2374 | 0
2375 | 0
2376 | 0
2377 | 0
2378 | 0
2379 | 0
2380 | 0
2381 | 0
2382 | 0.00051198
2383 | 0.020737
2384 | 0.10921
2385 | 0.16843
2386 | 0.29027
2387 | 0.41038
2388 | 0.45097
2389 | 0.40451
2390 | 0.24503
2391 | 0.26708
2392 | 0.22401
2393 | 0.19128
2394 | 0.21744
2395 | 0.037483
2396 | 0
2397 | 0
2398 | 0
2399 | 0
2400 | 0
2401 | 0
2402 | 0
2403 | 0
2404 | 0
2405 | 0
2406 | 0.0020442
2407 | 0.023854
2408 | 0.065987
2409 | 0.0941
2410 | 0.08773
2411 | 0.12354
2412 | 0.18314
2413 | 0.2324
2414 | 0.1934
2415 | 0.16383
2416 | 0.11648
2417 | 0.10913
2418 | 0.068417
2419 | 0.023304
2420 | 0
2421 | 0
2422 | 0
2423 | 0
2424 | 0
2425 | 0
2426 | 0
2427 | 0
2428 | 0
2429 | 0
2430 | 0.0030307
2431 | 0.030294
2432 | 0.076
2433 | 0.15601
2434 | 0.18835
2435 | 0.22717
2436 | 0.19781
2437 | 0.22915
2438 | 0.20248
2439 | 0.12034
2440 | 0.1238
2441 | 0.13633
2442 | 0.059001
2443 | 0.010134
2444 | 0
2445 | 0
2446 | 0
2447 | 0
2448 | 0
2449 | 0
2450 | 0
2451 | 0
2452 | 0
2453 | 0
2454 | 0.0020621
2455 | 0.027076
2456 | 0.072694
2457 | 0.12602
2458 | 0.3969
2459 | 0.4047
2460 | 0.34066
2461 | 0.46068
2462 | 0.27165
2463 | 0.28087
2464 | 0.22446
2465 | 0.20361
2466 | 0.1696
2467 | 0.043567
2468 | 0
2469 | 0
2470 | 0
2471 | 0
2472 | 0
2473 | 0
2474 | 0
2475 | 0
2476 | 0
2477 | 0
2478 | 0.0053717
2479 | 0.068606
2480 | 0.18121
2481 | 0.23629
2482 | 0.18191
2483 | 0.33168
2484 | 0.53177
2485 | 0.60884
2486 | 0.66745
2487 | 0.42472
2488 | 0.27224
2489 | 0.16891
2490 | 0.11018
2491 | 0.029158
2492 | 0
2493 | 0
2494 | 0
2495 | 0
2496 | 0
2497 | 0
2498 | 0
2499 | 0
2500 | 0
2501 | 0
2502 | 0.0045225
2503 | 0.052158
2504 | 0.13089
2505 | 0.16238
2506 | 0.22427
2507 | 0.38902
2508 | 0.42877
2509 | 0.52887
2510 | 0.67731
2511 | 0.49589
2512 | 0.18438
2513 | 0.043051
2514 | 0.04759
2515 | 0.037782
2516 | 0
2517 | 0
2518 | 0
2519 | 0
2520 | 0
2521 | 0
2522 | 0
2523 | 0
2524 | 0
2525 | 0
2526 | 0.00071674
2527 | 0.017799
2528 | 0.071772
2529 | 0.10316
2530 | 0.17269
2531 | 0.27962
2532 | 0.41597
2533 | 0.38271
2534 | 0.35698
2535 | 0.40251
2536 | 0.36751
2537 | 0.19346
2538 | 0.1075
2539 | 0.032111
2540 | 0
2541 | 0
2542 | 0
2543 | 0
2544 | 0
2545 | 0
2546 | 0
2547 | 0
2548 | 0
2549 | 0
2550 | 0.0051995
2551 | 0.033533
2552 | 0.077464
2553 | 0.14036
2554 | 0.18235
2555 | 0.19173
2556 | 0.20087
2557 | 0.26805
2558 | 0.22355
2559 | 0.15773
2560 | 0.095802
2561 | 0.091665
2562 | 0.041012
2563 | 0.011932
2564 | 0
2565 | 0
2566 | 0
2567 | 0
2568 | 0
2569 | 0
2570 | 0
2571 | 0
2572 | 0
2573 | 0
2574 | 0.0065834
2575 | 0.046312
2576 | 0.11205
2577 | 0.13538
2578 | 0.18762
2579 | 0.24702
2580 | 0.36669
2581 | 0.45457
2582 | 0.27857
2583 | 0.16189
2584 | 0.16986
2585 | 0.16906
2586 | 0.13824
2587 | 0.029877
2588 | 0.0018478
2589 | 0
2590 | 0
2591 | 0
2592 | 0
2593 | 0
2594 | 0
2595 | 0
2596 | 0
2597 | 0
2598 | 0.00711
2599 | 0.063055
2600 | 0.22728
2601 | 0.37727
2602 | 0.38899
2603 | 0.36845
2604 | 0.47462
2605 | 0.31681
2606 | 0.14061
2607 | 0.058571
2608 | 0.043229
2609 | 0.031309
2610 | 0.018122
2611 | 0.0061542
2612 | 0.00040938
2613 | 0
2614 | 0
2615 | 0
2616 | 0
2617 | 0
2618 | 0
2619 | 0
2620 | 0
2621 | 0
2622 | 0.0076312
2623 | 0.066966
2624 | 0.22565
2625 | 0.39271
2626 | 0.57137
2627 | 0.72613
2628 | 0.89103
2629 | 0.93692
2630 | 0.88371
2631 | 0.76103
2632 | 0.59564
2633 | 0.40342
2634 | 0.18834
2635 | 0.035348
2636 | 0.0022057
2637 | 0
2638 | 0
2639 | 0
2640 | 0
2641 | 0
2642 | 0
2643 | 0
2644 | 0
2645 | 0
2646 | 0.0083066
2647 | 0.05647
2648 | 0.15117
2649 | 0.24431
2650 | 0.33844
2651 | 0.40775
2652 | 0.45163
2653 | 0.45579
2654 | 0.40198
2655 | 0.36219
2656 | 0.29882
2657 | 0.19065
2658 | 0.10197
2659 | 0.034835
2660 | 0.0024686
2661 | 0
2662 | 0
2663 | 0
2664 | 0
2665 | 0
2666 | 0
2667 | 0
2668 | 0
2669 | 0
2670 | 0.0091063
2671 | 0.04695
2672 | 0.079938
2673 | 0.20541
2674 | 0.073471
2675 | 0.13097
2676 | 0.348
2677 | 0.58938
2678 | 0.46195
2679 | 0.48079
2680 | 0.44165
2681 | 0.38513
2682 | 0.19141
2683 | 0.046406
2684 | 0.0038693
2685 | 0
2686 | 0
2687 | 0
2688 | 0
2689 | 0
2690 | 0
2691 | 0
2692 | 0
2693 | 0
2694 | 0.0031824
2695 | 0.02123
2696 | 0.054764
2697 | 0.090664
2698 | 0.12933
2699 | 0.15862
2700 | 0.18158
2701 | 0.17317
2702 | 0.16361
2703 | 0.14232
2704 | 0.095166
2705 | 0.066266
2706 | 0.042298
2707 | 0.018449
2708 | 0.0014401
2709 | 0
2710 | 0
2711 | 0
2712 | 0
2713 | 0
2714 | 0
2715 | 0
2716 | 0
2717 | 0
2718 | 0.0076434
2719 | 0.045725
2720 | 0.09502
2721 | 0.1474
2722 | 0.18992
2723 | 0.22561
2724 | 0.26499
2725 | 0.28462
2726 | 0.26304
2727 | 0.23718
2728 | 0.1872
2729 | 0.13068
2730 | 0.07485
2731 | 0.029684
2732 | 0.0022164
2733 | 0
2734 | 0
2735 | 0
2736 | 0
2737 | 0
2738 | 0
2739 | 0
2740 | 0
2741 | 0
2742 | 0.0041596
2743 | 0.022935
2744 | 0.045627
2745 | 0.066698
2746 | 0.084782
2747 | 0.10487
2748 | 0.12887
2749 | 0.13518
2750 | 0.12698
2751 | 0.11913
2752 | 0.088728
2753 | 0.06801
2754 | 0.035742
2755 | 0.015439
2756 | 0.0012322
2757 | 0
2758 | 0
2759 | 0
2760 | 0
2761 | 0
2762 | 0
2763 | 0
2764 | 0
2765 | 0
2766 | 0.0021508
2767 | 0.017047
2768 | 0.060953
2769 | 0.10811
2770 | 0.14273
2771 | 0.14494
2772 | 0.13052
2773 | 0.24531
2774 | 0.45245
2775 | 0.49239
2776 | 0.3864
2777 | 0.25414
2778 | 0.12767
2779 | 0.040089
2780 | 0.0030226
2781 | 0
2782 | 0
2783 | 0
2784 | 0
2785 | 0
2786 | 0
2787 | 0
2788 | 0
2789 | 0
2790 | 0.0064873
2791 | 0.037857
2792 | 0.077602
2793 | 0.11585
2794 | 0.15096
2795 | 0.18075
2796 | 0.20257
2797 | 0.21679
2798 | 0.21451
2799 | 0.18889
2800 | 0.15154
2801 | 0.11285
2802 | 0.067421
2803 | 0.026374
2804 | 0.0019558
2805 | 0
2806 | 0
2807 | 0
2808 | 0
2809 | 0
2810 | 0
2811 | 0
2812 | 0
2813 | 0
2814 | 0.013844
2815 | 0.084792
2816 | 0.27462
2817 | 0.50656
2818 | 0.7153
2819 | 0.87373
2820 | 0.96682
2821 | 0.99163
2822 | 0.9445
2823 | 0.82775
2824 | 0.65543
2825 | 0.43549
2826 | 0.20343
2827 | 0.039626
2828 | 0.0026369
2829 | 0
2830 | 0
2831 | 0
2832 | 0
2833 | 0
2834 | 0
2835 | 0
2836 | 0
2837 | 0
2838 | 0.014662
2839 | 0.088331
2840 | 0.27722
2841 | 0.51105
2842 | 0.72154
2843 | 0.88575
2844 | 0.98193
2845 | 1.0009
2846 | 0.95194
2847 | 0.83408
2848 | 0.65199
2849 | 0.42905
2850 | 0.20141
2851 | 0.042025
2852 | 0.0035363
2853 | 0
2854 | 0
2855 | 0
2856 | 0
2857 | 0
2858 | 0
2859 | 0
2860 | 0
2861 | 0
2862 | 0.012574
2863 | 0.071777
2864 | 0.1815
2865 | 0.31346
2866 | 0.42357
2867 | 0.50625
2868 | 0.5671
2869 | 0.62692
2870 | 0.54642
2871 | 0.46834
2872 | 0.35907
2873 | 0.232
2874 | 0.13966
2875 | 0.045944
2876 | 0.0035547
2877 | 0
2878 | 0
2879 | 0
2880 | 0
2881 | 0
2882 | 0
2883 | 0
2884 | 0
2885 | 0
2886 | 0.013623
2887 | 0.080798
2888 | 0.20356
2889 | 0.32152
2890 | 0.46191
2891 | 0.5398
2892 | 0.60361
2893 | 0.63144
2894 | 0.57108
2895 | 0.50161
2896 | 0.36965
2897 | 0.23914
2898 | 0.12945
2899 | 0.04486
2900 | 0.0035642
2901 | 0
2902 | 0
2903 | 0
2904 | 0
2905 | 0
2906 | 0
2907 | 0
2908 | 0
2909 | 0
2910 | 0.018156
2911 | 0.10647
2912 | 0.33534
2913 | 0.60715
2914 | 0.84819
2915 | 0.92859
2916 | 0.58684
2917 | 0.47178
2918 | 0.36882
2919 | 0.3317
2920 | 0.2757
2921 | 0.21026
2922 | 0.13085
2923 | 0.047811
2924 | 0.0047842
2925 | 0
2926 | 0
2927 | 0
2928 | 0
2929 | 0
2930 | 0
2931 | 0
2932 | 0
2933 | 0
2934 | 0.018048
2935 | 0.09951
2936 | 0.3011
2937 | 0.53384
2938 | 0.73657
2939 | 0.88961
2940 | 0.9839
2941 | 1.0085
2942 | 0.96303
2943 | 0.84324
2944 | 0.66617
2945 | 0.44593
2946 | 0.20828
2947 | 0.056451
2948 | 0.0063913
2949 | 0
2950 | 0
2951 | 0
2952 | 0
2953 | 0
2954 | 0
2955 | 0
2956 | 0
2957 | 0
2958 | 0.011755
2959 | 0.053775
2960 | 0.10937
2961 | 0.16077
2962 | 0.20407
2963 | 0.23798
2964 | 0.25619
2965 | 0.25983
2966 | 0.25067
2967 | 0.21898
2968 | 0.17671
2969 | 0.12337
2970 | 0.074539
2971 | 0.031305
2972 | 0.0028787
2973 | 0
2974 | 0
2975 | 0
2976 | 0
2977 | 0
2978 | 0
2979 | 0
2980 | 0
2981 | 0
2982 | 0.020475
2983 | 0.09789
2984 | 0.28502
2985 | 0.50613
2986 | 0.71347
2987 | 0.86268
2988 | 0.95767
2989 | 0.9713
2990 | 0.92466
2991 | 0.8082
2992 | 0.6362
2993 | 0.42437
2994 | 0.20073
2995 | 0.057231
2996 | 0.006799
2997 | 0
2998 | 0
2999 | 0
3000 | 0
3001 | 0
3002 | 0
3003 | 0
3004 | 0
3005 | 0
3006 | 0.019407
3007 | 0.093026
3008 | 0.25846
3009 | 0.44508
3010 | 0.63606
3011 | 0.80428
3012 | 0.89043
3013 | 0.90138
3014 | 0.83864
3015 | 0.76037
3016 | 0.61595
3017 | 0.41227
3018 | 0.19984
3019 | 0.05837
3020 | 0.0071987
3021 | 0
3022 | 0
3023 | 0
3024 | 0
3025 | 0
3026 | 0
3027 | 0
3028 | 0
3029 | 0
3030 | 0.017038
3031 | 0.073921
3032 | 0.14724
3033 | 0.22867
3034 | 0.30434
3035 | 0.37092
3036 | 0.45741
3037 | 0.47612
3038 | 0.4287
3039 | 0.32581
3040 | 0.26959
3041 | 0.17206
3042 | 0.091186
3043 | 0.035933
3044 | 0.0031879
3045 | 0
3046 | 0
3047 | 0
3048 | 0
3049 | 0
3050 | 0
3051 | 0
3052 | 0
3053 | 0
3054 | 0.016467
3055 | 0.076519
3056 | 0.17318
3057 | 0.28008
3058 | 0.39827
3059 | 0.45971
3060 | 0.53023
3061 | 0.53671
3062 | 0.48586
3063 | 0.4259
3064 | 0.32239
3065 | 0.23255
3066 | 0.13121
3067 | 0.050481
3068 | 0.0044323
3069 | 0
3070 | 0
3071 | 0
3072 | 0
3073 | 0
3074 | 0
3075 | 0
3076 | 0
3077 | 0
3078 | 0.023869
3079 | 0.088044
3080 | 0.18623
3081 | 0.28949
3082 | 0.4033
3083 | 0.55671
3084 | 0.65723
3085 | 0.64204
3086 | 0.67113
3087 | 0.63929
3088 | 0.5434
3089 | 0.37792
3090 | 0.21126
3091 | 0.06848
3092 | 0.012862
3093 | 0
3094 | 0
3095 | 0
3096 | 0
3097 | 0
3098 | 0
3099 | 0
3100 | 0
3101 | 0
3102 | 0.023589
3103 | 0.097966
3104 | 0.28815
3105 | 0.50844
3106 | 0.69808
3107 | 0.84408
3108 | 0.94084
3109 | 0.95222
3110 | 0.90581
3111 | 0.79105
3112 | 0.62722
3113 | 0.41661
3114 | 0.20127
3115 | 0.059593
3116 | 0.009683
3117 | 0
3118 | 0
3119 | 0
3120 | 0
3121 | 0
3122 | 0
3123 | 0
3124 | 0
3125 | 0
3126 | 0.029391
3127 | 0.11497
3128 | 0.34571
3129 | 0.61476
3130 | 0.80877
3131 | 0.87482
3132 | 0.58882
3133 | 0.56929
3134 | 0.52588
3135 | 0.43382
3136 | 0.34608
3137 | 0.25921
3138 | 0.14516
3139 | 0.054023
3140 | 0.0074611
3141 | 0
3142 | 0
3143 | 0
3144 | 0
3145 | 0
3146 | 0
3147 | 0
3148 | 0
3149 | 0
3150 | 0.027912
3151 | 0.10447
3152 | 0.29196
3153 | 0.51088
3154 | 0.70526
3155 | 0.84732
3156 | 0.94218
3157 | 0.96463
3158 | 0.92861
3159 | 0.81499
3160 | 0.651
3161 | 0.4431
3162 | 0.21481
3163 | 0.063346
3164 | 0.012736
3165 | 0
3166 | 0
3167 | 0
3168 | 0
3169 | 0
3170 | 0
3171 | 0
3172 | 0
3173 | 0
3174 | 0.015621
3175 | 0.055738
3176 | 0.10132
3177 | 0.14898
3178 | 0.1885
3179 | 0.21882
3180 | 0.2396
3181 | 0.23165
3182 | 0.21083
3183 | 0.18708
3184 | 0.15851
3185 | 0.12187
3186 | 0.078246
3187 | 0.034822
3188 | 0.0039543
3189 | 0
3190 | 0
3191 | 0
3192 | 0
3193 | 0
3194 | 0
3195 | 0
3196 | 0
3197 | 0.0024555
3198 | 0.029516
3199 | 0.087453
3200 | 0.17232
3201 | 0.26483
3202 | 0.31076
3203 | 0.40701
3204 | 0.46919
3205 | 0.47463
3206 | 0.47001
3207 | 0.40649
3208 | 0.32429
3209 | 0.22329
3210 | 0.13123
3211 | 0.054683
3212 | 0.0056396
3213 | 0
3214 | 0
3215 | 0
3216 | 0
3217 | 0
3218 | 0
3219 | 0
3220 | 0
3221 | 0.003261
3222 | 0.024899
3223 | 0.091976
3224 | 0.31245
3225 | 0.54954
3226 | 0.76203
3227 | 0.92159
3228 | 1.0178
3229 | 1.0397
3230 | 0.99618
3231 | 0.87792
3232 | 0.69424
3233 | 0.46293
3234 | 0.22138
3235 | 0.066397
3236 | 0.014772
3237 | 0
3238 | 0
3239 | 0
3240 | 0
3241 | 0
3242 | 0
3243 | 0
3244 | 0
3245 | 0.0030975
3246 | 0.027843
3247 | 0.063803
3248 | 0.17956
3249 | 0.19647
3250 | 0.29821
3251 | 0.29292
3252 | 0.44931
3253 | 0.83314
3254 | 1.0749
3255 | 0.87586
3256 | 0.48803
3257 | 0.2514
3258 | 0.13534
3259 | 0.0673
3260 | 0.011226
3261 | 0
3262 | 0
3263 | 0
3264 | 0
3265 | 0
3266 | 0
3267 | 0
3268 | 0
3269 | 0.0023706
3270 | 0.028659
3271 | 0.08583
3272 | 0.17372
3273 | 0.26225
3274 | 0.35461
3275 | 0.39827
3276 | 0.43738
3277 | 0.43566
3278 | 0.48491
3279 | 0.41837
3280 | 0.32007
3281 | 0.21154
3282 | 0.13073
3283 | 0.054443
3284 | 0.0059711
3285 | 0
3286 | 0
3287 | 0
3288 | 0
3289 | 0
3290 | 0
3291 | 0
3292 | 0
3293 | 0.0030292
3294 | 0.030481
3295 | 0.096679
3296 | 0.24449
3297 | 0.44021
3298 | 0.65111
3299 | 0.75136
3300 | 0.71204
3301 | 0.70346
3302 | 0.70902
3303 | 0.63744
3304 | 0.56244
3305 | 0.44845
3306 | 0.22789
3307 | 0.075369
3308 | 0.019726
3309 | 0
3310 | 0
3311 | 0
3312 | 0
3313 | 0
3314 | 0
3315 | 0
3316 | 0
3317 | 0.0010267
3318 | 0.01312
3319 | 0.05281
3320 | 0.12969
3321 | 0.15794
3322 | 0.2121
3323 | 0.21328
3324 | 0.22145
3325 | 0.23114
3326 | 0.2454
3327 | 0.22439
3328 | 0.16961
3329 | 0.13484
3330 | 0.066624
3331 | 0.026305
3332 | 0.0048242
3333 | 0
3334 | 0
3335 | 0
3336 | 0
3337 | 0
3338 | 0
3339 | 0
3340 | 0
3341 | 0.0030984
3342 | 0.034747
3343 | 0.10076
3344 | 0.21267
3345 | 0.35337
3346 | 0.48182
3347 | 0.58071
3348 | 0.59277
3349 | 0.59177
3350 | 0.56449
3351 | 0.52917
3352 | 0.38083
3353 | 0.25646
3354 | 0.14677
3355 | 0.061455
3356 | 0.0072355
3357 | 0
3358 | 0
3359 | 0
3360 | 0
3361 | 0
3362 | 0
3363 | 0
3364 | 0
3365 | 0.0032153
3366 | 0.028048
3367 | 0.10778
3368 | 0.32943
3369 | 0.57957
3370 | 0.84984
3371 | 0.91053
3372 | 0.44613
3373 | 0.38113
3374 | 0.36291
3375 | 0.30272
3376 | 0.22324
3377 | 0.13991
3378 | 0.087318
3379 | 0.029791
3380 | 0.0044638
3381 | 0
3382 | 0
3383 | 0
3384 | 0
3385 | 0
3386 | 0
3387 | 0
3388 | 0
3389 | 0.0011292
3390 | 0.0095511
3391 | 0.033425
3392 | 0.11559
3393 | 0.17768
3394 | 0.31884
3395 | 0.30338
3396 | 0.15823
3397 | 0.44094
3398 | 0.33758
3399 | 0.3507
3400 | 0.34818
3401 | 0.28389
3402 | 0.21281
3403 | 0.061443
3404 | 0.018568
3405 | 0
3406 | 0
3407 | 0
3408 | 0
3409 | 0
3410 | 0
3411 | 0
3412 | 0
3413 | 0.00061432
3414 | 0.014533
3415 | 0.05787
3416 | 0.072782
3417 | 0.072556
3418 | 0.14484
3419 | 0.23354
3420 | 0.32881
3421 | 0.44327
3422 | 0.51477
3423 | 0.42765
3424 | 0.33335
3425 | 0.29829
3426 | 0.19275
3427 | 0.058303
3428 | 0.02599
3429 | 0
3430 | 0
3431 | 0
3432 | 0
3433 | 0
3434 | 0
3435 | 0
3436 | 0
3437 | 0.00071699
3438 | 0.015776
3439 | 0.063286
3440 | 0.11915
3441 | 0.2429
3442 | 0.26289
3443 | 0.3042
3444 | 0.4585
3445 | 0.33161
3446 | 0.25176
3447 | 0.10328
3448 | 0.067702
3449 | 0.11439
3450 | 0.067923
3451 | 0.033057
3452 | 0.0053883
3453 | 0
3454 | 0
3455 | 0
3456 | 0
3457 | 0
3458 | 0
3459 | 0
3460 | 0
3461 | 0.0033705
3462 | 0.033468
3463 | 0.074074
3464 | 0.12338
3465 | 0.1919
3466 | 0.21601
3467 | 0.264
3468 | 0.36798
3469 | 0.40442
3470 | 0.3878
3471 | 0.36621
3472 | 0.33353
3473 | 0.21378
3474 | 0.11425
3475 | 0.032715
3476 | 0.0050783
3477 | 0
3478 | 0
3479 | 0
3480 | 0
3481 | 0
3482 | 0
3483 | 0
3484 | 0
3485 | 0.0034724
3486 | 0.031549
3487 | 0.062147
3488 | 0.098061
3489 | 0.15556
3490 | 0.2497
3491 | 0.32402
3492 | 0.26215
3493 | 0.25229
3494 | 0.18447
3495 | 0.22567
3496 | 0.23525
3497 | 0.16902
3498 | 0.095261
3499 | 0.039412
3500 | 0.015428
3501 | 0
3502 | 0
3503 | 0
3504 | 0
3505 | 0
3506 | 0
3507 | 0
3508 | 0
3509 | 0.0035693
3510 | 0.030174
3511 | 0.097074
3512 | 0.29156
3513 | 0.50541
3514 | 0.69623
3515 | 0.84225
3516 | 0.93362
3517 | 0.9517
3518 | 0.9099
3519 | 0.80205
3520 | 0.64246
3521 | 0.4401
3522 | 0.21934
3523 | 0.04785
3524 | 0.021726
3525 | 0
3526 | 0
3527 | 0
3528 | 0
3529 | 0
3530 | 0
3531 | 0
3532 | 0
3533 | 0.0024661
3534 | 0.016993
3535 | 0.043186
3536 | 0.079382
3537 | 0.11932
3538 | 0.1465
3539 | 0.15264
3540 | 0.173
3541 | 0.17669
3542 | 0.14807
3543 | 0.1317
3544 | 0.11191
3545 | 0.083654
3546 | 0.057155
3547 | 0.028114
3548 | 0.0074454
3549 | 0
3550 | 0
3551 | 0
3552 | 0
3553 | 0
3554 | 0
3555 | 0
3556 | 0
3557 | 0.0063944
3558 | 0.041839
3559 | 0.10388
3560 | 0.20628
3561 | 0.34399
3562 | 0.48934
3563 | 0.62104
3564 | 0.73517
3565 | 0.74502
3566 | 0.68536
3567 | 0.61405
3568 | 0.51124
3569 | 0.38872
3570 | 0.21164
3571 | 0.057999
3572 | 0.027083
3573 | 0
3574 | 0
3575 | 0
3576 | 0
3577 | 0
3578 | 0
3579 | 0
3580 | 0
3581 | 0.006321
3582 | 0.042407
3583 | 0.10708
3584 | 0.20917
3585 | 0.33493
3586 | 0.46627
3587 | 0.55415
3588 | 0.59173
3589 | 0.60666
3590 | 0.56262
3591 | 0.51528
3592 | 0.42825
3593 | 0.30964
3594 | 0.18759
3595 | 0.08155
3596 | 0.025901
3597 | 0
3598 | 0
3599 | 0
3600 | 0
3601 | 0
3602 | 0
3603 | 0
3604 | 0
3605 | 0.0015371
3606 | 0.010633
3607 | 0.026817
3608 | 0.046696
3609 | 0.062956
3610 | 0.073145
3611 | 0.085342
3612 | 0.09811
3613 | 0.094762
3614 | 0.089803
3615 | 0.080736
3616 | 0.073293
3617 | 0.057798
3618 | 0.038666
3619 | 0.021841
3620 | 0.0070311
3621 | 0
3622 | 0
3623 | 0
3624 | 0
3625 | 0
3626 | 0
3627 | 0
3628 | 0
3629 | 0.0055287
3630 | 0.031838
3631 | 0.10009
3632 | 0.29133
3633 | 0.49645
3634 | 0.67608
3635 | 0.82072
3636 | 0.91286
3637 | 0.93986
3638 | 0.90017
3639 | 0.79682
3640 | 0.63072
3641 | 0.43067
3642 | 0.21545
3643 | 0.05198
3644 | 0.02198
3645 | 0
3646 | 0
3647 | 0
3648 | 0
3649 | 0
3650 | 0
3651 | 0
3652 | 0
3653 | 0.0024644
3654 | 0.016057
3655 | 0.035221
3656 | 0.055399
3657 | 0.082852
3658 | 0.11278
3659 | 0.14386
3660 | 0.16843
3661 | 0.17031
3662 | 0.16906
3663 | 0.15074
3664 | 0.11835
3665 | 0.09297
3666 | 0.065246
3667 | 0.0344
3668 | 0.010954
3669 | 0
3670 | 0
3671 | 0
3672 | 0
3673 | 0
3674 | 0
3675 | 0
3676 | 0
3677 | 0.0018455
3678 | 0.012956
3679 | 0.031274
3680 | 0.049094
3681 | 0.075197
3682 | 0.09504
3683 | 0.11072
3684 | 0.12618
3685 | 0.1311
3686 | 0.12288
3687 | 0.10866
3688 | 0.091557
3689 | 0.07086
3690 | 0.048239
3691 | 0.027438
3692 | 0.0074432
3693 | 0
3694 | 0
3695 | 0
3696 | 0
3697 | 0
3698 | 0
3699 | 0
3700 | 0
3701 | 0.0013827
3702 | 0.0087775
3703 | 0.018693
3704 | 0.048697
3705 | 0.16389
3706 | 0.30023
3707 | 0.27314
3708 | 0.2146
3709 | 0.37881
3710 | 0.27563
3711 | 0.35389
3712 | 0.42931
3713 | 0.33378
3714 | 0.19212
3715 | 0.070769
3716 | 0.030176
3717 | 0
3718 | 0
3719 | 0
3720 | 0
3721 | 0
3722 | 0
3723 | 0
3724 | 0
3725 | 0.0056657
3726 | 0.029387
3727 | 0.096578
3728 | 0.30414
3729 | 0.52755
3730 | 0.7236
3731 | 0.87245
3732 | 0.9662
3733 | 0.99531
3734 | 0.95509
3735 | 0.84218
3736 | 0.67242
3737 | 0.45896
3738 | 0.22823
3739 | 0.049482
3740 | 0.022206
3741 | 0
3742 | 0
3743 | 0
3744 | 0
3745 | 0
3746 | 0
3747 | 0
3748 | 0
3749 | 0.006159
3750 | 0.032392
3751 | 0.047819
3752 | 0.06698
3753 | 0.10606
3754 | 0.18738
3755 | 0.28079
3756 | 0.32342
3757 | 0.2912
3758 | 0.27246
3759 | 0.20363
3760 | 0.18677
3761 | 0.12818
3762 | 0.0849
3763 | 0.065819
3764 | 0.016121
3765 | 0.000925
3766 | 0
3767 | 0
3768 | 0
3769 | 0
3770 | 0
3771 | 0
3772 | 0
3773 | 0.0058183
3774 | 0.033155
3775 | 0.099518
3776 | 0.29137
3777 | 0.50046
3778 | 0.69372
3779 | 0.84108
3780 | 0.93335
3781 | 0.94854
3782 | 0.9101
3783 | 0.80138
3784 | 0.63558
3785 | 0.43907
3786 | 0.22156
3787 | 0.051129
3788 | 0.024887
3789 | 0.0019139
3790 | 0
3791 | 0
3792 | 0
3793 | 0
3794 | 0
3795 | 0
3796 | 0
3797 | 0.0075547
3798 | 0.046232
3799 | 0.11247
3800 | 0.26923
3801 | 0.44134
3802 | 0.61193
3803 | 0.71931
3804 | 0.80601
3805 | 0.8133
3806 | 0.78405
3807 | 0.68156
3808 | 0.55778
3809 | 0.41663
3810 | 0.22203
3811 | 0.059217
3812 | 0.026897
3813 | 0.0020108
3814 | 0
3815 | 0
3816 | 0
3817 | 0
3818 | 0
3819 | 0
3820 | 0
3821 | 0.005634
3822 | 0.029121
3823 | 0.095828
3824 | 0.30736
3825 | 0.53254
3826 | 0.72846
3827 | 0.87351
3828 | 0.96034
3829 | 0.98232
3830 | 0.93524
3831 | 0.8242
3832 | 0.6593
3833 | 0.45167
3834 | 0.22526
3835 | 0.051091
3836 | 0.022839
3837 | 0.0018754
3838 | 0
3839 | 0
3840 | 0
3841 | 0
3842 | 0
3843 | 0
3844 | 0
3845 | 0.007115
3846 | 0.044463
3847 | 0.10949
3848 | 0.23004
3849 | 0.3383
3850 | 0.34926
3851 | 0.3566
3852 | 0.29913
3853 | 0.39563
3854 | 0.3939
3855 | 0.46643
3856 | 0.40832
3857 | 0.32027
3858 | 0.23104
3859 | 0.061076
3860 | 0.026367
3861 | 0.002464
3862 | 0
3863 | 0
3864 | 0
3865 | 0
3866 | 0
3867 | 0
3868 | 0
3869 | 0.0071524
3870 | 0.041569
3871 | 0.1048
3872 | 0.25976
3873 | 0.42591
3874 | 0.58336
3875 | 0.70839
3876 | 0.7816
3877 | 0.80729
3878 | 0.76713
3879 | 0.67332
3880 | 0.53251
3881 | 0.36919
3882 | 0.20736
3883 | 0.073189
3884 | 0.0279
3885 | 0.0020332
3886 | 0
3887 | 0
3888 | 0
3889 | 0
3890 | 0
3891 | 0
3892 | 0
3893 | 0.0075501
3894 | 0.044974
3895 | 0.10581
3896 | 0.24747
3897 | 0.47318
3898 | 0.73988
3899 | 0.88412
3900 | 0.44865
3901 | 0.31683
3902 | 0.2406
3903 | 0.40665
3904 | 0.41583
3905 | 0.33586
3906 | 0.22478
3907 | 0.074321
3908 | 0.029661
3909 | 0.002698
3910 | 0
3911 | 0
3912 | 0
3913 | 0
3914 | 0
3915 | 0
3916 | 0
3917 | 0.0072644
3918 | 0.045135
3919 | 0.10738
3920 | 0.19843
3921 | 0.28413
3922 | 0.34789
3923 | 0.42875
3924 | 0.50772
3925 | 0.53226
3926 | 0.48142
3927 | 0.39696
3928 | 0.36519
3929 | 0.25242
3930 | 0.15268
3931 | 0.073037
3932 | 0.026264
3933 | 0.0018017
3934 | 0
3935 | 0
3936 | 0
3937 | 0
3938 | 0
3939 | 0
3940 | 0
3941 | 0.0059382
3942 | 0.031531
3943 | 0.090414
3944 | 0.28562
3945 | 0.50023
3946 | 0.68915
3947 | 0.82802
3948 | 0.91799
3949 | 0.94315
3950 | 0.90051
3951 | 0.79956
3952 | 0.63931
3953 | 0.4386
3954 | 0.22788
3955 | 0.060643
3956 | 0.025166
3957 | 0.0019116
3958 | 0
3959 | 0
3960 | 0
3961 | 0
3962 | 0
3963 | 0
3964 | 0
3965 | 0.0073565
3966 | 0.043964
3967 | 0.10071
3968 | 0.17718
3969 | 0.26133
3970 | 0.34191
3971 | 0.42433
3972 | 0.52043
3973 | 0.5369
3974 | 0.48246
3975 | 0.40808
3976 | 0.32782
3977 | 0.23302
3978 | 0.15014
3979 | 0.081079
3980 | 0.030367
3981 | 0.0022198
3982 | 0
3983 | 0
3984 | 0
3985 | 0
3986 | 0
3987 | 0
3988 | 0
3989 | 0.0071618
3990 | 0.041923
3991 | 0.10599
3992 | 0.24753
3993 | 0.3972
3994 | 0.50849
3995 | 0.58722
3996 | 0.64097
3997 | 0.64908
3998 | 0.60708
3999 | 0.57552
4000 | 0.47817
4001 | 0.32596
4002 | 0.18848
4003 | 0.086787
4004 | 0.032491
4005 | 0.0024074
4006 | 0
4007 | 0
4008 | 0
4009 | 0
4010 | 0
4011 | 0
4012 | 0
4013 | 0.0019477
4014 | 0.011458
4015 | 0.026869
4016 | 0.04363
4017 | 0.061346
4018 | 0.077194
4019 | 0.082852
4020 | 0.088612
4021 | 0.092109
4022 | 0.09079
4023 | 0.084427
4024 | 0.070232
4025 | 0.056302
4026 | 0.038726
4027 | 0.022773
4028 | 0.0084703
4029 | 0.00071743
4030 | 0
4031 | 0
4032 | 0
4033 | 0
4034 | 0
4035 | 0
4036 | 0
4037 | 0.0077421
4038 | 0.046513
4039 | 0.10884
4040 | 0.23011
4041 | 0.36131
4042 | 0.50456
4043 | 0.58113
4044 | 0.58757
4045 | 0.58348
4046 | 0.55373
4047 | 0.52832
4048 | 0.43789
4049 | 0.32039
4050 | 0.18652
4051 | 0.086923
4052 | 0.033565
4053 | 0.0025058
4054 | 0
4055 | 0
4056 | 0
4057 | 0
4058 | 0
4059 | 0
4060 | 0
4061 | 0.0077305
4062 | 0.046701
4063 | 0.11149
4064 | 0.22978
4065 | 0.35189
4066 | 0.46203
4067 | 0.5889
4068 | 0.63517
4069 | 0.63201
4070 | 0.58133
4071 | 0.47757
4072 | 0.36821
4073 | 0.25549
4074 | 0.1568
4075 | 0.078411
4076 | 0.025323
4077 | 0.0018042
4078 | 0
4079 | 0
4080 | 0
4081 | 0
4082 | 0
4083 | 0
4084 | 0
4085 | 0.0060729
4086 | 0.030582
4087 | 0.096447
4088 | 0.32139
4089 | 0.58182
4090 | 0.77875
4091 | 0.83054
4092 | 0.50999
4093 | 0.50072
4094 | 0.51231
4095 | 0.43266
4096 | 0.34633
4097 | 0.26288
4098 | 0.1604
4099 | 0.084752
4100 | 0.032253
4101 | 0.002377
4102 | 0
4103 | 0
4104 | 0
4105 | 0
4106 | 0
4107 | 0
4108 | 0
4109 | 0.0071786
4110 | 0.036798
4111 | 0.099297
4112 | 0.33728
4113 | 0.58494
4114 | 0.769
4115 | 0.77851
4116 | 0.37771
4117 | 0.35289
4118 | 0.33438
4119 | 0.29652
4120 | 0.27939
4121 | 0.20764
4122 | 0.15975
4123 | 0.088255
4124 | 0.0356
4125 | 0.0028037
4126 | 0
4127 | 0
4128 | 0
4129 | 0
4130 | 0
4131 | 0
4132 | 0
4133 | 0.0060632
4134 | 0.03997
4135 | 0.097501
4136 | 0.1621
4137 | 0.23192
4138 | 0.31011
4139 | 0.35181
4140 | 0.40545
4141 | 0.40169
4142 | 0.40315
4143 | 0.34777
4144 | 0.2693
4145 | 0.20968
4146 | 0.13654
4147 | 0.077758
4148 | 0.031763
4149 | 0.0023829
4150 | 0
4151 | 0
4152 | 0
4153 | 0
4154 | 0
4155 | 0
4156 | 0
4157 | 0.0060576
4158 | 0.030508
4159 | 0.05295
4160 | 0.12428
4161 | 0.16487
4162 | 0.20358
4163 | 0.36023
4164 | 0.2002
4165 | 0.35455
4166 | 0.45142
4167 | 0.46745
4168 | 0.26202
4169 | 0.10817
4170 | 0.065713
4171 | 0.028163
4172 | 0.014824
4173 | 0.001233
4174 | 0
4175 | 0
4176 | 0
4177 | 0
4178 | 0
4179 | 0
4180 | 0
4181 | 0.0072951
4182 | 0.038495
4183 | 0.10784
4184 | 0.33932
4185 | 0.5931
4186 | 0.8132
4187 | 0.8753
4188 | 0.57054
4189 | 0.41283
4190 | 0.30516
4191 | 0.19647
4192 | 0.12465
4193 | 0.14161
4194 | 0.10093
4195 | 0.056156
4196 | 0.0091497
4197 | 0.00056309
4198 | 0
4199 | 0
4200 | 0
4201 | 0
4202 | 0
4203 | 0
4204 | 0
4205 | 0.0072193
4206 | 0.044449
4207 | 0.10612
4208 | 0.21784
4209 | 0.33858
4210 | 0.41988
4211 | 0.48276
4212 | 0.5587
4213 | 0.63671
4214 | 0.57645
4215 | 0.50078
4216 | 0.42322
4217 | 0.31436
4218 | 0.18769
4219 | 0.089099
4220 | 0.035837
4221 | 0.0027454
4222 | 0
4223 | 0
4224 | 0
4225 | 0
4226 | 0
4227 | 0
4228 | 0
4229 | 0.0067012
4230 | 0.042784
4231 | 0.10533
4232 | 0.18991
4233 | 0.23348
4234 | 0.23033
4235 | 0.29133
4236 | 0.35945
4237 | 0.50977
4238 | 0.51767
4239 | 0.55639
4240 | 0.5063
4241 | 0.43181
4242 | 0.27256
4243 | 0.070072
4244 | 0.029639
4245 | 0.002889
4246 | 0
4247 | 0
4248 | 0
4249 | 0
4250 | 0
4251 | 0
4252 | 0
4253 | 0.0074029
4254 | 0.046261
4255 | 0.11242
4256 | 0.23911
4257 | 0.38792
4258 | 0.50804
4259 | 0.60996
4260 | 0.68472
4261 | 0.71727
4262 | 0.67678
4263 | 0.58781
4264 | 0.46219
4265 | 0.33745
4266 | 0.20541
4267 | 0.090958
4268 | 0.035021
4269 | 0.002663
4270 | 0
4271 | 0
4272 | 0
4273 | 0
4274 | 0
4275 | 0
4276 | 0
4277 | 0.0056094
4278 | 0.036812
4279 | 0.087804
4280 | 0.14141
4281 | 0.2048
4282 | 0.2715
4283 | 0.32176
4284 | 0.34879
4285 | 0.33288
4286 | 0.33718
4287 | 0.33499
4288 | 0.27043
4289 | 0.20483
4290 | 0.13604
4291 | 0.078551
4292 | 0.028196
4293 | 0.0020637
4294 | 0
4295 | 0
4296 | 0
4297 | 0
4298 | 0
4299 | 0
4300 | 0
4301 | 0.0066869
4302 | 0.037569
4303 | 0.098704
4304 | 0.27106
4305 | 0.46592
4306 | 0.63668
4307 | 0.7731
4308 | 0.84922
4309 | 0.86662
4310 | 0.82095
4311 | 0.72495
4312 | 0.58158
4313 | 0.40354
4314 | 0.21945
4315 | 0.072696
4316 | 0.030091
4317 | 0.0023887
4318 | 0
4319 | 0
4320 | 0
4321 | 0
4322 | 0
4323 | 0
4324 | 0
4325 | 0.0056973
4326 | 0.030697
4327 | 0.090841
4328 | 0.3235
4329 | 0.56559
4330 | 0.77766
4331 | 0.84966
4332 | 0.55535
4333 | 0.5405
4334 | 0.52288
4335 | 0.45225
4336 | 0.372
4337 | 0.27357
4338 | 0.17343
4339 | 0.087755
4340 | 0.034263
4341 | 0.0025738
4342 | 0
4343 | 0
4344 | 0
4345 | 0
4346 | 0
4347 | 0
4348 | 0
4349 | 0.0068983
4350 | 0.037602
4351 | 0.071402
4352 | 0.10815
4353 | 0.18462
4354 | 0.31217
4355 | 0.42089
4356 | 0.43627
4357 | 0.47022
4358 | 0.46459
4359 | 0.44799
4360 | 0.25863
4361 | 0.19259
4362 | 0.15666
4363 | 0.090406
4364 | 0.032023
4365 | 0.0031818
4366 | 0
4367 | 0
4368 | 0
4369 | 0
4370 | 0
4371 | 0
4372 | 0
4373 | 0.0058259
4374 | 0.035918
4375 | 0.08288
4376 | 0.16414
4377 | 0.26168
4378 | 0.32808
4379 | 0.41052
4380 | 0.55694
4381 | 0.54854
4382 | 0.37688
4383 | 0.4089
4384 | 0.32407
4385 | 0.26628
4386 | 0.098127
4387 | 0.023662
4388 | 0.020383
4389 | 0.0017516
4390 | 0
4391 | 0
4392 | 0
4393 | 0
4394 | 0
4395 | 0
4396 | 0
4397 | 0.0060699
4398 | 0.040008
4399 | 0.099963
4400 | 0.18426
4401 | 0.2913
4402 | 0.39695
4403 | 0.42611
4404 | 0.46068
4405 | 0.48507
4406 | 0.45621
4407 | 0.42201
4408 | 0.36846
4409 | 0.28506
4410 | 0.16423
4411 | 0.084945
4412 | 0.03268
4413 | 0.0024265
4414 | 0
4415 | 0
4416 | 0
4417 | 0
4418 | 0
4419 | 0
4420 | 0
4421 | 0.0061042
4422 | 0.03457
4423 | 0.089593
4424 | 0.26634
4425 | 0.46531
4426 | 0.64495
4427 | 0.78157
4428 | 0.86962
4429 | 0.89402
4430 | 0.8473
4431 | 0.75324
4432 | 0.60403
4433 | 0.42828
4434 | 0.22975
4435 | 0.074888
4436 | 0.029451
4437 | 0.0023369
4438 | 0
4439 | 0
4440 | 0
4441 | 0
4442 | 0
4443 | 0
4444 | 0
4445 | 0.0054237
4446 | 0.02855
4447 | 0.078976
4448 | 0.27489
4449 | 0.49743
4450 | 0.69782
4451 | 0.85363
4452 | 0.95081
4453 | 0.97865
4454 | 0.93945
4455 | 0.84264
4456 | 0.68285
4457 | 0.47571
4458 | 0.25058
4459 | 0.063119
4460 | 0.024132
4461 | 0.0021049
4462 | 0
4463 | 0
4464 | 0
4465 | 0
4466 | 0
4467 | 0
4468 | 0
4469 | 0.0052797
4470 | 0.027269
4471 | 0.07763
4472 | 0.2914
4473 | 0.52888
4474 | 0.73958
4475 | 0.90106
4476 | 0.99895
4477 | 1.0308
4478 | 0.99078
4479 | 0.88123
4480 | 0.71116
4481 | 0.49503
4482 | 0.25966
4483 | 0.063203
4484 | 0.023741
4485 | 0.001885
4486 | 0
4487 | 0
4488 | 0
4489 | 0
4490 | 0
4491 | 0
4492 | 0
4493 | 0.001075
4494 | 0.0090895
4495 | 0.04088
4496 | 0.12146
4497 | 0.18796
4498 | 0.21986
4499 | 0.28593
4500 | 0.32871
4501 | 0.34845
4502 | 0.32174
4503 | 0.296
4504 | 0.26809
4505 | 0.19668
4506 | 0.13944
4507 | 0.080298
4508 | 0.024946
4509 | 0.0017526
4510 | 0
4511 | 0
4512 | 0
4513 | 0
4514 | 0
4515 | 0
4516 | 0
4517 | 0.0040413
4518 | 0.040422
4519 | 0.10328
4520 | 0.2264
4521 | 0.34911
4522 | 0.45977
4523 | 0.54099
4524 | 0.59499
4525 | 0.59949
4526 | 0.55657
4527 | 0.51489
4528 | 0.43242
4529 | 0.32211
4530 | 0.19789
4531 | 0.090333
4532 | 0.033805
4533 | 0.0025357
4534 | 0
4535 | 0
4536 | 0
4537 | 0
4538 | 0
4539 | 0
4540 | 0
4541 | 0.003247
4542 | 0.026417
4543 | 0.077065
4544 | 0.2883
4545 | 0.52419
4546 | 0.73713
4547 | 0.89853
4548 | 0.99818
4549 | 1.0271
4550 | 0.98531
4551 | 0.87579
4552 | 0.70955
4553 | 0.49519
4554 | 0.25905
4555 | 0.063095
4556 | 0.023774
4557 | 0.0018965
4558 | 0
4559 | 0
4560 | 0
4561 | 0
4562 | 0
4563 | 0
4564 | 0
4565 | 0.0037065
4566 | 0.033931
4567 | 0.089216
4568 | 0.25325
4569 | 0.44952
4570 | 0.61603
4571 | 0.74479
4572 | 0.82848
4573 | 0.85169
4574 | 0.81635
4575 | 0.72592
4576 | 0.59329
4577 | 0.42938
4578 | 0.23649
4579 | 0.075351
4580 | 0.028911
4581 | 0.0022519
4582 | 0
4583 | 0
4584 | 0
4585 | 0
4586 | 0
4587 | 0
4588 | 0
4589 | 0.0031345
4590 | 0.028515
4591 | 0.079565
4592 | 0.26578
4593 | 0.47958
4594 | 0.66352
4595 | 0.81153
4596 | 0.91078
4597 | 0.9254
4598 | 0.87184
4599 | 0.77127
4600 | 0.62022
4601 | 0.43965
4602 | 0.23455
4603 | 0.077
4604 | 0.029541
4605 | 0.0021538
4606 | 0
4607 | 0
4608 | 0
4609 | 0
4610 | 0
4611 | 0
4612 | 0
4613 | 0.0035185
4614 | 0.030153
4615 | 0.080856
4616 | 0.26377
4617 | 0.46414
4618 | 0.62849
4619 | 0.75966
4620 | 0.81654
4621 | 0.82996
4622 | 0.80623
4623 | 0.7164
4624 | 0.57221
4625 | 0.40271
4626 | 0.22803
4627 | 0.07819
4628 | 0.029766
4629 | 0.0023098
4630 | 0
4631 | 0
4632 | 0
4633 | 0
4634 | 0
4635 | 0
4636 | 0
4637 | 0.0047963
4638 | 0.040788
4639 | 0.09224
4640 | 0.23248
4641 | 0.40497
4642 | 0.45492
4643 | 0.49476
4644 | 0.49429
4645 | 0.4602
4646 | 0.35605
4647 | 0.25153
4648 | 0.218
4649 | 0.11578
4650 | 0.052267
4651 | 0.016883
4652 | 0.0053315
4653 | 0.00035803
4654 | 0
4655 | 0
4656 | 0
4657 | 0
4658 | 0
4659 | 0
4660 | 0
4661 | 0.00051174
4662 | 0.0090945
4663 | 0.041768
4664 | 0.11716
4665 | 0.28169
4666 | 0.42612
4667 | 0.40437
4668 | 0.30862
4669 | 0.14886
4670 | 0.22962
4671 | 0.21058
4672 | 0.17309
4673 | 0.1516
4674 | 0.10535
4675 | 0.028927
4676 | 0.0053843
4677 | 0.00030679
4678 | 0
4679 | 0
4680 | 0
4681 | 0
4682 | 0
4683 | 0
4684 | 0
4685 | 0.001233
4686 | 0.013272
4687 | 0.03486
4688 | 0.05951
4689 | 0.080829
4690 | 0.10089
4691 | 0.11701
4692 | 0.13598
4693 | 0.14833
4694 | 0.13696
4695 | 0.1275
4696 | 0.10808
4697 | 0.085094
4698 | 0.063002
4699 | 0.034708
4700 | 0.010382
4701 | 0.00066645
4702 | 0
4703 | 0
4704 | 0
4705 | 0
4706 | 0
4707 | 0
4708 | 0
4709 | 0.00051181
4710 | 0.010803
4711 | 0.048505
4712 | 0.085562
4713 | 0.11107
4714 | 0.25753
4715 | 0.26006
4716 | 0.41684
4717 | 0.45334
4718 | 0.51006
4719 | 0.34913
4720 | 0.2851
4721 | 0.18365
4722 | 0.13703
4723 | 0.075957
4724 | 0.025357
4725 | 0.0016817
4726 | 0
4727 | 0
4728 | 0
4729 | 0
4730 | 0
4731 | 0
4732 | 0
4733 | 0.0013373
4734 | 0.013583
4735 | 0.03773
4736 | 0.08072
4737 | 0.13893
4738 | 0.26579
4739 | 0.1751
4740 | 0.17008
4741 | 0.24003
4742 | 0.24851
4743 | 0.27637
4744 | 0.27965
4745 | 0.22928
4746 | 0.12872
4747 | 0.08054
4748 | 0.027593
4749 | 0.0020117
4750 | 0
4751 | 0
4752 | 0
4753 | 0
4754 | 0
4755 | 0
4756 | 0
4757 | 0.0016496
4758 | 0.018723
4759 | 0.053834
4760 | 0.097244
4761 | 0.1232
4762 | 0.14459
4763 | 0.17071
4764 | 0.15664
4765 | 0.15233
4766 | 0.1634
4767 | 0.13351
4768 | 0.11163
4769 | 0.11281
4770 | 0.086396
4771 | 0.040206
4772 | 0.013125
4773 | 0
4774 | 0
4775 | 0
4776 | 0
4777 | 0
4778 | 0
4779 | 0
4780 | 0
4781 | 0.0028775
4782 | 0.029403
4783 | 0.08584
4784 | 0.22536
4785 | 0.37574
4786 | 0.51332
4787 | 0.62448
4788 | 0.69293
4789 | 0.71337
4790 | 0.68406
4791 | 0.60894
4792 | 0.49007
4793 | 0.33875
4794 | 0.2001
4795 | 0.089203
4796 | 0.030156
4797 | 0
4798 | 0
4799 | 0
4800 | 0
4801 | 0
4802 | 0
4803 | 0
4804 | 0
4805 | 0.0033521
4806 | 0.025232
4807 | 0.070683
4808 | 0.27659
4809 | 0.51252
4810 | 0.72439
4811 | 0.88789
4812 | 0.98949
4813 | 1.0172
4814 | 0.9784
4815 | 0.86813
4816 | 0.7022
4817 | 0.48807
4818 | 0.25388
4819 | 0.062384
4820 | 0.022178
4821 | 0
4822 | 0
4823 | 0
4824 | 0
4825 | 0
4826 | 0
4827 | 0
4828 | 0
4829 | 0.0026515
4830 | 0.026549
4831 | 0.080344
4832 | 0.25718
4833 | 0.46266
4834 | 0.65896
4835 | 0.81044
4836 | 0.90109
4837 | 0.93968
4838 | 0.92293
4839 | 0.82621
4840 | 0.66529
4841 | 0.465
4842 | 0.2468
4843 | 0.062566
4844 | 0.023527
4845 | 0
4846 | 0
4847 | 0
4848 | 0
4849 | 0
4850 | 0
4851 | 0
4852 | 0
4853 | 0.00051218
4854 | 0.010494
4855 | 0.040276
4856 | 0.067322
4857 | 0.12323
4858 | 0.13338
4859 | 0.18064
4860 | 0.29869
4861 | 0.31434
4862 | 0.31084
4863 | 0.46186
4864 | 0.3972
4865 | 0.20246
4866 | 0.13962
4867 | 0.079358
4868 | 0.024671
4869 | 0
4870 | 0
4871 | 0
4872 | 0
4873 | 0
4874 | 0
4875 | 0
4876 | 0
4877 | 0
4878 | 0.030955
4879 | 0.093128
4880 | 0.28128
4881 | 0.52116
4882 | 0.73842
4883 | 0.90696
4884 | 1.0114
4885 | 1.044
4886 | 1.0038
4887 | 0.8932
4888 | 0.72078
4889 | 0.50101
4890 | 0.26052
4891 | 0.062288
4892 | 0.02079
4893 | 0
4894 | 0
4895 | 0
4896 | 0
4897 | 0
4898 | 0
4899 | 0
4900 | 0
4901 | 0
4902 | 0.01702
4903 | 0.04749
4904 | 0.095923
4905 | 0.17391
4906 | 0.25285
4907 | 0.3323
4908 | 0.50784
4909 | 0.8046
4910 | 1.0304
4911 | 0.81255
4912 | 0.42078
4913 | 0.14802
4914 | 0.039814
4915 | 0.051118
4916 | 0.031054
4917 | 0
4918 | 0
4919 | 0
4920 | 0
4921 | 0
4922 | 0
4923 | 0
4924 | 0
4925 | 0
4926 | 0.017992
4927 | 0.064969
4928 | 0.12245
4929 | 0.19301
4930 | 0.23188
4931 | 0.2623
4932 | 0.24724
4933 | 0.26327
4934 | 0.28869
4935 | 0.26766
4936 | 0.17487
4937 | 0.10922
4938 | 0.059021
4939 | 0.015954
4940 | 0.0039963
4941 | 0
4942 | 0
4943 | 0
4944 | 0
4945 | 0
4946 | 0
4947 | 0
4948 | 0
4949 | 0
4950 | 0.012045
4951 | 0.040907
4952 | 0.079475
4953 | 0.15752
4954 | 0.21244
4955 | 0.33772
4956 | 0.28532
4957 | 0.18198
4958 | 0.19692
4959 | 0.24104
4960 | 0.21742
4961 | 0.17413
4962 | 0.14772
4963 | 0.073384
4964 | 0.018581
4965 | 0
4966 | 0
4967 | 0
4968 | 0
4969 | 0
4970 | 0
4971 | 0
4972 | 0
4973 | 0
4974 | 0.02544
4975 | 0.084285
4976 | 0.25847
4977 | 0.40749
4978 | 0.52362
4979 | 0.5253
4980 | 0.75802
4981 | 0.84114
4982 | 0.85342
4983 | 0.6873
4984 | 0.46902
4985 | 0.23937
4986 | 0.086935
4987 | 0.015653
4988 | 0.0032263
4989 | 0
4990 | 0
4991 | 0
4992 | 0
4993 | 0
4994 | 0
4995 | 0
4996 | 0
4997 | 0
4998 | 0.022154
4999 | 0.08311
5000 | 0.22071
5001 | 0.39381
5002 | 0.58715
5003 | 0.70575
5004 | 0.82811
5005 | 0.85964
5006 | 0.86153
5007 | 0.76386
5008 | 0.53445
5009 | 0.31924
5010 | 0.17463
5011 | 0.073168
5012 | 0.02069
5013 | 0
5014 | 0
5015 | 0
5016 | 0
5017 | 0
5018 | 0
5019 | 0
5020 | 0
5021 | 0
5022 | 0.02242
5023 | 0.077966
5024 | 0.16765
5025 | 0.24112
5026 | 0.34314
5027 | 0.50981
5028 | 0.53521
5029 | 0.44317
5030 | 0.33281
5031 | 0.21266
5032 | 0.19208
5033 | 0.18006
5034 | 0.079656
5035 | 0.01725
5036 | 0.0039966
5037 | 0
5038 | 0
5039 | 0
5040 | 0
5041 | 0
5042 | 0
5043 | 0
5044 | 0
5045 | 0
5046 | 0.020704
5047 | 0.079777
5048 | 0.24992
5049 | 0.45293
5050 | 0.64617
5051 | 0.78957
5052 | 0.88704
5053 | 0.91798
5054 | 0.89008
5055 | 0.79659
5056 | 0.64224
5057 | 0.44434
5058 | 0.235
5059 | 0.063702
5060 | 0.019333
5061 | 0
5062 | 0
5063 | 0
5064 | 0
5065 | 0
5066 | 0
5067 | 0
5068 | 0
5069 | 0
5070 | 0.023299
5071 | 0.087005
5072 | 0.28801
5073 | 0.55825
5074 | 0.79351
5075 | 0.88655
5076 | 0.64574
5077 | 0.56426
5078 | 0.50145
5079 | 0.31801
5080 | 0.23101
5081 | 0.15969
5082 | 0.10144
5083 | 0.059672
5084 | 0.018103
5085 | 0
5086 | 0
5087 | 0
5088 | 0
5089 | 0
5090 | 0
5091 | 0
5092 | 0
5093 | 0
5094 | 0.022466
5095 | 0.086937
5096 | 0.27948
5097 | 0.52422
5098 | 0.74511
5099 | 0.91449
5100 | 1.0206
5101 | 1.0515
5102 | 1.0062
5103 | 0.88752
5104 | 0.70965
5105 | 0.48799
5106 | 0.24779
5107 | 0.077123
5108 | 0.016082
5109 | 0
5110 | 0
5111 | 0
5112 | 0
5113 | 0
5114 | 0
5115 | 0
5116 | 0
5117 | 0
5118 | 0.02091
5119 | 0.083113
5120 | 0.26395
5121 | 0.49506
5122 | 0.70385
5123 | 0.86897
5124 | 0.97037
5125 | 1.0011
5126 | 0.96545
5127 | 0.86053
5128 | 0.6921
5129 | 0.47846
5130 | 0.24676
5131 | 0.075418
5132 | 0.016651
5133 | 0
5134 | 0
5135 | 0
5136 | 0
5137 | 0
5138 | 0
5139 | 0
5140 | 0
5141 | 0
5142 | 0.012318
5143 | 0.058199
5144 | 0.11433
5145 | 0.17569
5146 | 0.21326
5147 | 0.26351
5148 | 0.26065
5149 | 0.27706
5150 | 0.29182
5151 | 0.28243
5152 | 0.23405
5153 | 0.15529
5154 | 0.10142
5155 | 0.04378
5156 | 0.0050872
5157 | 0
5158 | 0
5159 | 0
5160 | 0
5161 | 0
5162 | 0
5163 | 0
5164 | 0
5165 | 0
5166 | 0.014633
5167 | 0.065014
5168 | 0.12616
5169 | 0.18649
5170 | 0.25453
5171 | 0.35346
5172 | 0.37534
5173 | 0.33918
5174 | 0.34913
5175 | 0.31035
5176 | 0.2965
5177 | 0.22147
5178 | 0.13196
5179 | 0.057308
5180 | 0.0061796
5181 | 0
5182 | 0
5183 | 0
5184 | 0
5185 | 0
5186 | 0
5187 | 0
5188 | 0
5189 | 0
5190 | 0.017177
5191 | 0.082663
5192 | 0.23695
5193 | 0.40827
5194 | 0.58076
5195 | 0.71894
5196 | 0.81337
5197 | 0.85662
5198 | 0.84535
5199 | 0.74692
5200 | 0.59763
5201 | 0.42831
5202 | 0.22372
5203 | 0.068495
5204 | 0.013505
5205 | 0
5206 | 0
5207 | 0
5208 | 0
5209 | 0
5210 | 0
5211 | 0
5212 | 0
5213 | 0
5214 | 0.015766
5215 | 0.081721
5216 | 0.25721
5217 | 0.48039
5218 | 0.58818
5219 | 0.64069
5220 | 0.70183
5221 | 0.68737
5222 | 0.65277
5223 | 0.60228
5224 | 0.50323
5225 | 0.37817
5226 | 0.19727
5227 | 0.062869
5228 | 0.0063676
5229 | 0
5230 | 0
5231 | 0
5232 | 0
5233 | 0
5234 | 0
5235 | 0
5236 | 0
5237 | 0
5238 | 0.015187
5239 | 0.078041
5240 | 0.24902
5241 | 0.46792
5242 | 0.67072
5243 | 0.82805
5244 | 0.92984
5245 | 0.96344
5246 | 0.92444
5247 | 0.82356
5248 | 0.66619
5249 | 0.46552
5250 | 0.23918
5251 | 0.071283
5252 | 0.014007
5253 | 0
5254 | 0
5255 | 0
5256 | 0
5257 | 0
5258 | 0
5259 | 0
5260 | 0
5261 | 0
5262 | 0.01543
5263 | 0.079235
5264 | 0.25547
5265 | 0.47991
5266 | 0.68353
5267 | 0.84248
5268 | 0.94097
5269 | 0.97419
5270 | 0.93721
5271 | 0.83163
5272 | 0.66337
5273 | 0.4532
5274 | 0.23106
5275 | 0.071363
5276 | 0.010982
5277 | 0
5278 | 0
5279 | 0
5280 | 0
5281 | 0
5282 | 0
5283 | 0
5284 | 0
5285 | 0
5286 | 0.0094328
5287 | 0.049491
5288 | 0.098287
5289 | 0.1382
5290 | 0.18683
5291 | 0.22869
5292 | 0.24316
5293 | 0.27511
5294 | 0.27546
5295 | 0.23754
5296 | 0.21602
5297 | 0.15107
5298 | 0.087985
5299 | 0.036638
5300 | 0.0040581
5301 | 0
5302 | 0
5303 | 0
5304 | 0
5305 | 0
5306 | 0
5307 | 0
5308 | 0
5309 | 0
5310 | 0.012121
5311 | 0.062912
5312 | 0.14939
5313 | 0.24259
5314 | 0.28477
5315 | 0.36141
5316 | 0.42897
5317 | 0.37534
5318 | 0.38583
5319 | 0.37676
5320 | 0.32057
5321 | 0.20822
5322 | 0.11908
5323 | 0.049742
5324 | 0.005097
5325 | 0
5326 | 0
5327 | 0
5328 | 0
5329 | 0
5330 | 0
5331 | 0
5332 | 0
5333 | 0
5334 | 0.012628
5335 | 0.072234
5336 | 0.2138
5337 | 0.37712
5338 | 0.52925
5339 | 0.65492
5340 | 0.77029
5341 | 0.8257
5342 | 0.78819
5343 | 0.66228
5344 | 0.52353
5345 | 0.33369
5346 | 0.17606
5347 | 0.057356
5348 | 0.0046305
5349 | 0
5350 | 0
5351 | 0
5352 | 0
5353 | 0
5354 | 0
5355 | 0
5356 | 0
5357 | 0
5358 | 0.0044681
5359 | 0.024177
5360 | 0.045732
5361 | 0.069066
5362 | 0.1031
5363 | 0.14293
5364 | 0.14752
5365 | 0.17457
5366 | 0.1629
5367 | 0.14178
5368 | 0.10839
5369 | 0.083515
5370 | 0.048392
5371 | 0.01838
5372 | 0.0019477
5373 | 0
5374 | 0
5375 | 0
5376 | 0
5377 | 0
5378 | 0
5379 | 0
5380 | 0
5381 | 0
5382 | 0.01269
5383 | 0.074142
5384 | 0.2511
5385 | 0.46616
5386 | 0.66881
5387 | 0.81945
5388 | 0.92926
5389 | 0.93753
5390 | 0.8759
5391 | 0.76321
5392 | 0.60284
5393 | 0.40014
5394 | 0.20214
5395 | 0.057582
5396 | 0.005774
5397 | 0
5398 | 0
5399 | 0
5400 | 0
5401 | 0
5402 | 0
5403 | 0
5404 | 0
5405 | 0
5406 | 0.010283
5407 | 0.062628
5408 | 0.16006
5409 | 0.2567
5410 | 0.33732
5411 | 0.46468
5412 | 0.54897
5413 | 0.55202
5414 | 0.52936
5415 | 0.49763
5416 | 0.39515
5417 | 0.26449
5418 | 0.13217
5419 | 0.048235
5420 | 0.0041258
5421 | 0
5422 | 0
5423 | 0
5424 | 0
5425 | 0
5426 | 0
5427 | 0
5428 | 0
5429 | 0
5430 | 0.00696
5431 | 0.042085
5432 | 0.095434
5433 | 0.1623
5434 | 0.23129
5435 | 0.26788
5436 | 0.29755
5437 | 0.30575
5438 | 0.29422
5439 | 0.29549
5440 | 0.24139
5441 | 0.17409
5442 | 0.11226
5443 | 0.047212
5444 | 0.0051216
5445 | 0
5446 | 0
5447 | 0
5448 | 0
5449 | 0
5450 | 0
5451 | 0
5452 | 0
5453 | 0
5454 | 0.0096304
5455 | 0.05987
5456 | 0.14848
5457 | 0.25551
5458 | 0.35941
5459 | 0.4292
5460 | 0.54433
5461 | 0.53499
5462 | 0.51859
5463 | 0.46294
5464 | 0.3283
5465 | 0.23919
5466 | 0.14131
5467 | 0.049781
5468 | 0.0041802
5469 | 0
5470 | 0
5471 | 0
5472 | 0
5473 | 0
5474 | 0
5475 | 0
5476 | 0
5477 | 0
5478 | 0.008747
5479 | 0.064073
5480 | 0.21839
5481 | 0.40105
5482 | 0.57756
5483 | 0.69231
5484 | 0.72494
5485 | 0.73657
5486 | 0.70274
5487 | 0.59848
5488 | 0.46563
5489 | 0.30718
5490 | 0.16766
5491 | 0.05107
5492 | 0.00407
5493 | 0
5494 | 0
5495 | 0
5496 | 0
5497 | 0
5498 | 0
5499 | 0
5500 | 0
5501 | 0
5502 | 0.0094354
5503 | 0.061612
5504 | 0.15626
5505 | 0.24807
5506 | 0.33025
5507 | 0.41764
5508 | 0.48383
5509 | 0.459
5510 | 0.42996
5511 | 0.35475
5512 | 0.31464
5513 | 0.1928
5514 | 0.10277
5515 | 0.037546
5516 | 0.0032971
5517 | 0
5518 | 0
5519 | 0
5520 | 0
5521 | 0
5522 | 0
5523 | 0
5524 | 0
5525 | 0
5526 | 0.0078354
5527 | 0.051183
5528 | 0.13083
5529 | 0.22447
5530 | 0.30445
5531 | 0.3604
5532 | 0.40509
5533 | 0.42694
5534 | 0.4186
5535 | 0.33595
5536 | 0.26762
5537 | 0.19322
5538 | 0.11381
5539 | 0.043743
5540 | 0.004115
5541 | 0
5542 | 0
5543 | 0
5544 | 0
5545 | 0
5546 | 0
5547 | 0
5548 | 0
5549 | 0
5550 | 0.0084318
5551 | 0.055312
5552 | 0.14219
5553 | 0.23542
5554 | 0.33379
5555 | 0.38652
5556 | 0.40796
5557 | 0.40174
5558 | 0.32194
5559 | 0.28192
5560 | 0.23151
5561 | 0.17354
5562 | 0.10159
5563 | 0.038284
5564 | 0.0028356
5565 | 0
5566 | 0
5567 | 0
5568 | 0
5569 | 0
5570 | 0
5571 | 0
5572 | 0
5573 | 0
5574 | 0.00727
5575 | 0.05924
5576 | 0.22063
5577 | 0.4062
5578 | 0.59874
5579 | 0.73274
5580 | 0.75452
5581 | 0.72067
5582 | 0.69424
5583 | 0.59967
5584 | 0.43499
5585 | 0.29897
5586 | 0.15616
5587 | 0.04856
5588 | 0.0035026
5589 | 0
5590 | 0
5591 | 0
5592 | 0
5593 | 0
5594 | 0
5595 | 0
5596 | 0
5597 | 0
5598 | 0.0064686
5599 | 0.060443
5600 | 0.24902
5601 | 0.48095
5602 | 0.68915
5603 | 0.84629
5604 | 0.94922
5605 | 0.98625
5606 | 0.94513
5607 | 0.82834
5608 | 0.65094
5609 | 0.43121
5610 | 0.20631
5611 | 0.043757
5612 | 0.0026355
5613 | 0
5614 | 0
5615 | 0
5616 | 0
5617 | 0
5618 | 0
5619 | 0
5620 | 0
5621 | 0
5622 | 0.0033411
5623 | 0.015794
5624 | 0.023926
5625 | 0.046031
5626 | 0.042789
5627 | 0.11783
5628 | 0.42922
5629 | 0.62902
5630 | 1.044
5631 | 0.91125
5632 | 0.73214
5633 | 0.40366
5634 | 0.176
5635 | 0.041467
5636 | 0.0033415
5637 | 0
5638 | 0
5639 | 0
5640 | 0
5641 | 0
5642 | 0
5643 | 0
5644 | 0
5645 | 0
5646 | 0.0075154
5647 | 0.042157
5648 | 0.065593
5649 | 0.077586
5650 | 0.096198
5651 | 0.13677
5652 | 0.16866
5653 | 0.20016
5654 | 0.36855
5655 | 0.25996
5656 | 0.21549
5657 | 0.20984
5658 | 0.13766
5659 | 0.03809
5660 | 0.0027725
5661 | 0
5662 | 0
5663 | 0
5664 | 0
5665 | 0
5666 | 0
5667 | 0
5668 | 0
5669 | 0
5670 | 0.0076307
5671 | 0.057426
5672 | 0.19103
5673 | 0.35653
5674 | 0.50674
5675 | 0.60634
5676 | 0.68081
5677 | 0.71282
5678 | 0.67756
5679 | 0.58664
5680 | 0.4677
5681 | 0.315
5682 | 0.15264
5683 | 0.042202
5684 | 0.002804
5685 | 0
5686 | 0
5687 | 0
5688 | 0
5689 | 0
5690 | 0
5691 | 0
5692 | 0
5693 | 0
5694 | 0.0074371
5695 | 0.057652
5696 | 0.17339
5697 | 0.30682
5698 | 0.47713
5699 | 0.60187
5700 | 0.65122
5701 | 0.65377
5702 | 0.63649
5703 | 0.56506
5704 | 0.43162
5705 | 0.30459
5706 | 0.14921
5707 | 0.040798
5708 | 0.0025602
5709 | 0
5710 | 0
5711 | 0
5712 | 0
5713 | 0
5714 | 0
5715 | 0
5716 | 0
5717 | 0
5718 | 0.0073526
5719 | 0.063941
5720 | 0.26199
5721 | 0.37908
5722 | 0.3308
5723 | 0.58735
5724 | 0.58787
5725 | 0.7383
5726 | 0.39407
5727 | 0.073471
5728 | 0.037195
5729 | 0.026541
5730 | 0.015179
5731 | 0.0053316
5732 | 0.00035808
5733 | 0
5734 | 0
5735 | 0
5736 | 0
5737 | 0
5738 | 0
5739 | 0
5740 | 0
5741 | 0
5742 | 0.0036695
5743 | 0.056966
5744 | 0.25689
5745 | 0.49764
5746 | 0.71685
5747 | 0.88343
5748 | 0.98934
5749 | 1.0193
5750 | 0.97277
5751 | 0.85611
5752 | 0.67534
5753 | 0.45082
5754 | 0.21028
5755 | 0.037398
5756 | 0
5757 | 0
5758 | 0
5759 | 0
5760 | 0
5761 | 0
5762 | 0
5763 | 0
5764 | 0
5765 | 0
5766 | 0.0036213
5767 | 0.062398
5768 | 0.24717
5769 | 0.47412
5770 | 0.66776
5771 | 0.82323
5772 | 0.92629
5773 | 0.97021
5774 | 0.93636
5775 | 0.82177
5776 | 0.63727
5777 | 0.41446
5778 | 0.18249
5779 | 0.033518
5780 | 0
5781 | 0
5782 | 0
5783 | 0
5784 | 0
5785 | 0
5786 | 0
5787 | 0
5788 | 0
5789 | 0
5790 | 0.00061423
5791 | 0.0066172
5792 | 0.033218
5793 | 0.11008
5794 | 0.13833
5795 | 0.21675
5796 | 0.26999
5797 | 0.30118
5798 | 0.2679
5799 | 0.28928
5800 | 0.31472
5801 | 0.38267
5802 | 0.18137
5803 | 0.032293
5804 | 0
5805 | 0
5806 | 0
5807 | 0
5808 | 0
5809 | 0
5810 | 0
5811 | 0
5812 | 0
5813 | 0
5814 | 0.0037529
5815 | 0.04317
5816 | 0.1277
5817 | 0.20321
5818 | 0.12683
5819 | 0.13472
5820 | 0.33061
5821 | 0.4068
5822 | 0.331
5823 | 0.36848
5824 | 0.39365
5825 | 0.17889
5826 | 0.12426
5827 | 0.033781
5828 | 0
5829 | 0
5830 | 0
5831 | 0
5832 | 0
5833 | 0
5834 | 0
5835 | 0
5836 | 0
5837 | 0
5838 | 0.0046297
5839 | 0.051659
5840 | 0.15449
5841 | 0.47022
5842 | 0.48282
5843 | 0.48745
5844 | 0.20757
5845 | 0.46111
5846 | 0.969
5847 | 0.59879
5848 | 0.10804
5849 | 0.02918
5850 | 0.015793
5851 | 0.010232
5852 | 0
5853 | 0
5854 | 0
5855 | 0
5856 | 0
5857 | 0
5858 | 0
5859 | 0
5860 | 0
5861 | 0
5862 | 0.0051912
5863 | 0.060276
5864 | 0.16803
5865 | 0.49172
5866 | 0.50343
5867 | 0.36416
5868 | 0.3123
5869 | 0.49788
5870 | 0.50198
5871 | 0.22317
5872 | 0.14843
5873 | 0.034443
5874 | 0.014246
5875 | 0.0040478
5876 | 0
5877 | 0
5878 | 0
5879 | 0
5880 | 0
5881 | 0
5882 | 0
5883 | 0
5884 | 0
5885 | 0
5886 | 0.0032853
5887 | 0.046696
5888 | 0.20495
5889 | 0.30808
5890 | 0.29631
5891 | 0.45085
5892 | 0.60886
5893 | 0.71532
5894 | 0.84704
5895 | 0.78386
5896 | 0.5613
5897 | 0.28462
5898 | 0.086973
5899 | 0.016802
5900 | 0
5901 | 0
5902 | 0
5903 | 0
5904 | 0
5905 | 0
5906 | 0
5907 | 0
5908 | 0
5909 | 0
5910 | 0.0017536
5911 | 0.017622
5912 | 0.044023
5913 | 0.075224
5914 | 0.08233
5915 | 0.11351
5916 | 0.12612
5917 | 0.15281
5918 | 0.20751
5919 | 0.18625
5920 | 0.18168
5921 | 0.10544
5922 | 0.051513
5923 | 0.015162
5924 | 0
5925 | 0
5926 | 0
5927 | 0
5928 | 0
5929 | 0
5930 | 0
5931 | 0
5932 | 0
5933 | 0
5934 | 0.0029966
5935 | 0.035419
5936 | 0.1131
5937 | 0.25646
5938 | 0.27173
5939 | 0.19963
5940 | 0.18576
5941 | 0.17769
5942 | 0.25432
5943 | 0.36861
5944 | 0.18679
5945 | 0.12692
5946 | 0.086547
5947 | 0.020188
5948 | 0
5949 | 0
5950 | 0
5951 | 0
5952 | 0
5953 | 0
5954 | 0
5955 | 0
5956 | 0
5957 | 0
5958 | 0.0024196
5959 | 0.027955
5960 | 0.075629
5961 | 0.13285
5962 | 0.19701
5963 | 0.28353
5964 | 0.30848
5965 | 0.32381
5966 | 0.34209
5967 | 0.25932
5968 | 0.20699
5969 | 0.11533
5970 | 0.051276
5971 | 0.006119
5972 | 0
5973 | 0
5974 | 0
5975 | 0
5976 | 0
5977 | 0
5978 | 0
5979 | 0
5980 | 0
5981 | 0
5982 | 0.0029537
5983 | 0.043449
5984 | 0.15127
5985 | 0.27281
5986 | 0.40754
5987 | 0.51825
5988 | 0.57624
5989 | 0.55562
5990 | 0.49636
5991 | 0.40661
5992 | 0.27786
5993 | 0.15848
5994 | 0.067245
5995 | 0.007056
5996 | 0
5997 | 0
5998 | 0
5999 | 0
6000 | 0
6001 | 0
6002 | 0
6003 | 0
6004 | 0
6005 | 0
6006 | 0
6007 | 0.033005
6008 | 0.14396
6009 | 0.24277
6010 | 0.35799
6011 | 0.45778
6012 | 0.49717
6013 | 0.52117
6014 | 0.53534
6015 | 0.43884
6016 | 0.32346
6017 | 0.16864
6018 | 0.071686
6019 | 0.0066979
6020 | 0
6021 | 0
6022 | 0
6023 | 0
6024 | 0
6025 | 0
6026 | 0
6027 | 0
6028 | 0
6029 | 0
6030 | 0
6031 | 0.048519
6032 | 0.2593
6033 | 0.53447
6034 | 0.77299
6035 | 0.95254
6036 | 1.0565
6037 | 1.078
6038 | 1.0116
6039 | 0.87273
6040 | 0.66741
6041 | 0.41443
6042 | 0.15885
6043 | 0.014761
6044 | 0
6045 | 0
6046 | 0
6047 | 0
6048 | 0
6049 | 0
6050 | 0
6051 | 0
6052 | 0
6053 | 0
6054 | 0
6055 | 0.044749
6056 | 0.24794
6057 | 0.51187
6058 | 0.74329
6059 | 0.91582
6060 | 1.0201
6061 | 1.045
6062 | 0.99017
6063 | 0.86519
6064 | 0.66988
6065 | 0.4201
6066 | 0.16296
6067 | 0.015269
6068 | 0
6069 | 0
6070 | 0
6071 | 0
6072 | 0
6073 | 0
6074 | 0
6075 | 0
6076 | 0
6077 | 0
6078 | 0
6079 | 0.017034
6080 | 0.059031
6081 | 0.079386
6082 | 0.10397
6083 | 0.16163
6084 | 0.18809
6085 | 0.18651
6086 | 0.18939
6087 | 0.16872
6088 | 0.11007
6089 | 0.058848
6090 | 0.036839
6091 | 0.0057599
6092 | 0
6093 | 0
6094 | 0
6095 | 0
6096 | 0
6097 | 0
6098 | 0
6099 | 0
6100 | 0
6101 | 0
6102 | 0
6103 | 0.0161
6104 | 0.062915
6105 | 0.11559
6106 | 0.17429
6107 | 0.18357
6108 | 0.14287
6109 | 0.12252
6110 | 0.12033
6111 | 0.099488
6112 | 0.092065
6113 | 0.061248
6114 | 0.033282
6115 | 0.0041641
6116 | 0
6117 | 0
6118 | 0
6119 | 0
6120 | 0
6121 | 0
6122 | 0
6123 | 0
6124 | 0
6125 | 0
6126 | 0
6127 | 0.028459
6128 | 0.14631
6129 | 0.31466
6130 | 0.51178
6131 | 0.67378
6132 | 0.80595
6133 | 0.84398
6134 | 0.86211
6135 | 0.77108
6136 | 0.58149
6137 | 0.3504
6138 | 0.13002
6139 | 0.0096497
6140 | 0
6141 | 0
6142 | 0
6143 | 0
6144 | 0
6145 | 0
6146 | 0
6147 | 0
6148 | 0
6149 | 0
6150 | 0
6151 | 0.022823
6152 | 0.11372
6153 | 0.33645
6154 | 0.36567
6155 | 0.29929
6156 | 0.40182
6157 | 0.813
6158 | 0.9835
6159 | 0.84268
6160 | 0.41314
6161 | 0.20995
6162 | 0.066322
6163 | 0.0046912
6164 | 0
6165 | 0
6166 | 0
6167 | 0
6168 | 0
6169 | 0
6170 | 0
6171 | 0
6172 | 0
6173 | 0
6174 | 0
6175 | 0.039757
6176 | 0.24432
6177 | 0.51521
6178 | 0.74543
6179 | 0.91861
6180 | 1.0198
6181 | 1.0456
6182 | 0.99049
6183 | 0.85828
6184 | 0.66501
6185 | 0.41226
6186 | 0.14922
6187 | 0.0088906
6188 | 0
6189 | 0
6190 | 0
6191 | 0
6192 | 0
6193 | 0
6194 | 0
6195 | 0
6196 | 0
6197 | 0
6198 | 0
6199 | 0.022277
6200 | 0.113
6201 | 0.21412
6202 | 0.31633
6203 | 0.34978
6204 | 0.33486
6205 | 0.38738
6206 | 0.36503
6207 | 0.29307
6208 | 0.24182
6209 | 0.1455
6210 | 0.04702
6211 | 0.0038132
6212 | 0
6213 | 0
6214 | 0
6215 | 0
6216 | 0
6217 | 0
6218 | 0
6219 | 0
6220 | 0
6221 | 0
6222 | 0
6223 | 0.025559
6224 | 0.14603
6225 | 0.27984
6226 | 0.38878
6227 | 0.47837
6228 | 0.50402
6229 | 0.47873
6230 | 0.46635
6231 | 0.37218
6232 | 0.2382
6233 | 0.15213
6234 | 0.067767
6235 | 0.0045127
6236 | 0
6237 | 0
6238 | 0
6239 | 0
6240 | 0
6241 | 0
6242 | 0
6243 | 0
6244 | 0
6245 | 0
6246 | 0
6247 | 0.017753
6248 | 0.12512
6249 | 0.28206
6250 | 0.40488
6251 | 0.46475
6252 | 0.41909
6253 | 0.34336
6254 | 0.35735
6255 | 0.23166
6256 | 0.16869
6257 | 0.084017
6258 | 0.01328
6259 | 0.00097233
6260 | 0
6261 | 0
6262 | 0
6263 | 0
6264 | 0
6265 | 0
6266 | 0
6267 | 0
6268 | 0
6269 | 0
6270 | 0
6271 | 0.013251
6272 | 0.074689
6273 | 0.1399
6274 | 0.1865
6275 | 0.24799
6276 | 0.27982
6277 | 0.2978
6278 | 0.32475
6279 | 0.27958
6280 | 0.20245
6281 | 0.11332
6282 | 0.037673
6283 | 0.0028332
6284 | 0
6285 | 0
6286 | 0
6287 | 0
6288 | 0
6289 | 0
6290 | 0
6291 | 0
6292 | 0
6293 | 0
6294 | 0
6295 | 0.033652
6296 | 0.23688
6297 | 0.50439
6298 | 0.722
6299 | 0.88559
6300 | 0.97607
6301 | 0.99048
6302 | 0.93593
6303 | 0.81098
6304 | 0.61802
6305 | 0.37822
6306 | 0.13218
6307 | 0.0025244
6308 | 0
6309 | 0
6310 | 0
6311 | 0
6312 | 0
6313 | 0
6314 | 0
6315 | 0
6316 | 0
6317 | 0
6318 | 0
6319 | 0.033436
6320 | 0.24076
6321 | 0.51982
6322 | 0.75161
6323 | 0.92229
6324 | 1.0228
6325 | 1.0426
6326 | 0.98533
6327 | 0.84695
6328 | 0.64077
6329 | 0.38951
6330 | 0.13542
6331 | 0.0022217
6332 | 0
6333 | 0
6334 | 0
6335 | 0
6336 | 0
6337 | 0
6338 | 0
6339 | 0
6340 | 0
6341 | 0
6342 | 0
6343 | 0.010056
6344 | 0.049832
6345 | 0.090404
6346 | 0.11937
6347 | 0.14222
6348 | 0.1391
6349 | 0.1149
6350 | 0.10021
6351 | 0.097647
6352 | 0.07623
6353 | 0.041674
6354 | 0.015284
6355 | 0.0011806
6356 | 0
6357 | 0
6358 | 0
6359 | 0
6360 | 0
6361 | 0
6362 | 0
6363 | 0
6364 | 0
6365 | 0
6366 | 0
6367 | 0.0035373
6368 | 0.015223
6369 | 0.02626
6370 | 0.038346
6371 | 0.050845
6372 | 0.054754
6373 | 0.15613
6374 | 0.57584
6375 | 0.52818
6376 | 0.37717
6377 | 0.22375
6378 | 0.078934
6379 | 0.0028406
6380 | 0
6381 | 0
6382 | 0
6383 | 0
6384 | 0
6385 | 0
6386 | 0
6387 | 0
6388 | 0
6389 | 0
6390 | 0
6391 | 0.01078
6392 | 0.057639
6393 | 0.099488
6394 | 0.15509
6395 | 0.22755
6396 | 0.31997
6397 | 0.3796
6398 | 0.31709
6399 | 0.28193
6400 | 0.30206
6401 | 0.18598
6402 | 0.061609
6403 | 0.0030787
6404 | 0
6405 | 0
6406 | 0
6407 | 0
6408 | 0
6409 | 0
6410 | 0
6411 | 0
6412 | 0
6413 | 0
6414 | 0
6415 | 0.016992
6416 | 0.11204
6417 | 0.21724
6418 | 0.31584
6419 | 0.437
6420 | 0.47108
6421 | 0.5017
6422 | 0.47061
6423 | 0.3527
6424 | 0.25566
6425 | 0.14336
6426 | 0.049898
6427 | 0.0025212
6428 | 0
6429 | 0
6430 | 0
6431 | 0
6432 | 0
6433 | 0
6434 | 0
6435 | 0
6436 | 0
6437 | 0
6438 | 0
6439 | 0.0098303
6440 | 0.057616
6441 | 0.12339
6442 | 0.18527
6443 | 0.20653
6444 | 0.22179
6445 | 0.21118
6446 | 0.22196
6447 | 0.19384
6448 | 0.16075
6449 | 0.10437
6450 | 0.031659
6451 | 0.0019456
6452 | 0
6453 | 0
6454 | 0
6455 | 0
6456 | 0
6457 | 0
6458 | 0
6459 | 0
6460 | 0
6461 | 0
6462 | 0
6463 | 0.027872
6464 | 0.21872
6465 | 0.49955
6466 | 0.73138
6467 | 0.90066
6468 | 0.99989
6469 | 1.0194
6470 | 0.95698
6471 | 0.81849
6472 | 0.60584
6473 | 0.35275
6474 | 0.11031
6475 | 0
6476 | 0
6477 | 0
6478 | 0
6479 | 0
6480 | 0
6481 | 0
6482 | 0
6483 | 0
6484 | 0
6485 | 0
6486 | 0
6487 | 0.0050889
6488 | 0.028228
6489 | 0.062151
6490 | 0.18964
6491 | 0.49966
6492 | 0.47837
6493 | 0.37822
6494 | 0.36962
6495 | 0.17541
6496 | 0.036043
6497 | 0.015847
6498 | 0.0053832
6499 | 0
6500 | 0
6501 | 0
6502 | 0
6503 | 0
6504 | 0
6505 | 0
6506 | 0
6507 | 0
6508 | 0
6509 | 0
6510 | 0
6511 | 0.0030754
6512 | 0.017305
6513 | 0.059806
6514 | 0.16564
6515 | 0.4625
6516 | 0.44906
6517 | 0.51129
6518 | 0.40255
6519 | 0.34798
6520 | 0.23412
6521 | 0.13192
6522 | 0.027155
6523 | 0
6524 | 0
6525 | 0
6526 | 0
6527 | 0
6528 | 0
6529 | 0
6530 | 0
6531 | 0
6532 | 0
6533 | 0
6534 | 0
6535 | 0.0186
6536 | 0.13768
6537 | 0.29504
6538 | 0.33892
6539 | 0.32942
6540 | 0.40996
6541 | 0.4184
6542 | 0.20756
6543 | 0.13076
6544 | 0.044639
6545 | 0.061682
6546 | 0.012671
6547 | 0
6548 | 0
6549 | 0
6550 | 0
6551 | 0
6552 | 0
6553 | 0
6554 | 0
6555 | 0
6556 | 0
6557 | 0
6558 | 0
6559 | 0.0098185
6560 | 0.064091
6561 | 0.14803
6562 | 0.23742
6563 | 0.29729
6564 | 0.31591
6565 | 0.2773
6566 | 0.31205
6567 | 0.27263
6568 | 0.20065
6569 | 0.11487
6570 | 0.034981
6571 | 0
6572 | 0
6573 | 0
6574 | 0
6575 | 0
6576 | 0
6577 | 0
6578 | 0
6579 | 0
6580 | 0
6581 | 0
6582 | 0
6583 | 0.0031824
6584 | 0.031177
6585 | 0.10035
6586 | 0.13767
6587 | 0.30719
6588 | 0.25475
6589 | 0.32996
6590 | 0.8129
6591 | 0.83883
6592 | 0.54664
6593 | 0.33263
6594 | 0.079333
6595 | 0
6596 | 0
6597 | 0
6598 | 0
6599 | 0
6600 | 0
6601 | 0
6602 | 0
6603 | 0
6604 | 0
6605 | 0
6606 | 0
6607 | 0.023175
6608 | 0.21279
6609 | 0.45703
6610 | 0.67218
6611 | 0.8552
6612 | 0.92964
6613 | 0.93663
6614 | 0.89583
6615 | 0.74971
6616 | 0.54545
6617 | 0.30549
6618 | 0.084324
6619 | 0
6620 | 0
6621 | 0
6622 | 0
6623 | 0
6624 | 0
6625 | 0
6626 | 0
6627 | 0
6628 | 0
6629 | 0
6630 | 0
6631 | 0.0036486
6632 | 0.024503
6633 | 0.068342
6634 | 0.12824
6635 | 0.1611
6636 | 0.16541
6637 | 0.14131
6638 | 0.10964
6639 | 0.074787
6640 | 0.038036
6641 | 0.024274
6642 | 0.0068325
6643 | 0
6644 | 0
6645 | 0
6646 | 0
6647 | 0
6648 | 0
6649 | 0
6650 | 0
6651 | 0
6652 | 0
6653 | 0
6654 | 0
6655 | 0.0024106
6656 | 0.014089
6657 | 0.030135
6658 | 0.0431
6659 | 0.055493
6660 | 0.06216
6661 | 0.060339
6662 | 0.056864
6663 | 0.048684
6664 | 0.035384
6665 | 0.017807
6666 | 0.0032798
6667 | 0
6668 | 0
6669 | 0
6670 | 0
6671 | 0
6672 | 0
6673 | 0
6674 | 0
6675 | 0
6676 | 0
6677 | 0
6678 | 0
6679 | 0.013796
6680 | 0.10279
6681 | 0.23534
6682 | 0.49171
6683 | 0.82246
6684 | 0.84989
6685 | 0.8212
6686 | 0.75628
6687 | 0.58316
6688 | 0.43822
6689 | 0.17592
6690 | 0.014388
6691 | 0
6692 | 0
6693 | 0
6694 | 0
6695 | 0
6696 | 0
6697 | 0
6698 | 0
6699 | 0
6700 | 0
6701 | 0
6702 | 0
6703 | 0.016831
6704 | 0.1479
6705 | 0.31659
6706 | 0.40113
6707 | 0.54968
6708 | 0.64113
6709 | 0.66312
6710 | 0.6838
6711 | 0.56618
6712 | 0.39324
6713 | 0.19123
6714 | 0.022483
6715 | 0
6716 | 0
6717 | 0
6718 | 0
6719 | 0
6720 | 0
6721 | 0
6722 | 0
6723 | 0
6724 | 0
6725 | 0
6726 | 0
6727 | 0.0070885
6728 | 0.049161
6729 | 0.12185
6730 | 0.18725
6731 | 0.24004
6732 | 0.25596
6733 | 0.26746
6734 | 0.23238
6735 | 0.17648
6736 | 0.11575
6737 | 0.05051
6738 | 0.0054513
6739 | 0
6740 | 0
6741 | 0
6742 | 0
6743 | 0
6744 | 0
6745 | 0
6746 | 0
6747 | 0
6748 | 0
6749 | 0
6750 | 0
6751 | 0.0070265
6752 | 0.068827
6753 | 0.2372
6754 | 0.23454
6755 | 0.18736
6756 | 0.21427
6757 | 0.18132
6758 | 0.16046
6759 | 0.44202
6760 | 0.3711
6761 | 0.22584
6762 | 0.02638
6763 | 0
6764 | 0
6765 | 0
6766 | 0
6767 | 0
6768 | 0
6769 | 0
6770 | 0
6771 | 0
6772 | 0
6773 | 0
6774 | 0
6775 | 0.010481
6776 | 0.090955
6777 | 0.2399
6778 | 0.41409
6779 | 0.64166
6780 | 0.50344
6781 | 0.46828
6782 | 0.6022
6783 | 0.48714
6784 | 0.37245
6785 | 0.15018
6786 | 0.016084
6787 | 0
6788 | 0
6789 | 0
6790 | 0
6791 | 0
6792 | 0
6793 | 0
6794 | 0
6795 | 0
6796 | 0
6797 | 0
6798 | 0
6799 | 0.0066151
6800 | 0.07173
6801 | 0.17318
6802 | 0.28709
6803 | 0.34662
6804 | 0.38284
6805 | 0.41159
6806 | 0.44392
6807 | 0.2767
6808 | 0.17634
6809 | 0.085737
6810 | 0.0067161
6811 | 0
6812 | 0
6813 | 0
6814 | 0
6815 | 0
6816 | 0
6817 | 0
6818 | 0
6819 | 0
6820 | 0
6821 | 0
6822 | 0
6823 | 0.0033028
6824 | 0.036441
6825 | 0.097155
6826 | 0.14829
6827 | 0.18883
6828 | 0.21247
6829 | 0.20767
6830 | 0.17591
6831 | 0.13902
6832 | 0.093553
6833 | 0.038709
6834 | 0.003702
6835 | 0
6836 | 0
6837 | 0
6838 | 0
6839 | 0
6840 | 0
6841 | 0
6842 | 0
6843 | 0
6844 | 0
6845 | 0
6846 | 0
6847 | 0.0024767
6848 | 0.025443
6849 | 0.062168
6850 | 0.098825
6851 | 0.12822
6852 | 0.14261
6853 | 0.14522
6854 | 0.13539
6855 | 0.1065
6856 | 0.069964
6857 | 0.031581
6858 | 0.0029281
6859 | 0
6860 | 0
6861 | 0
6862 | 0
6863 | 0
6864 | 0
6865 | 0
6866 | 0
6867 | 0
6868 | 0
6869 | 0
6870 | 0
6871 | 0.0027458
6872 | 0.027501
6873 | 0.068605
6874 | 0.11548
6875 | 0.14643
6876 | 0.15966
6877 | 0.15376
6878 | 0.13144
6879 | 0.10468
6880 | 0.068928
6881 | 0.030262
6882 | 0.0028254
6883 | 0
6884 | 0
6885 | 0
6886 | 0
6887 | 0
6888 | 0
6889 | 0
6890 | 0
6891 | 0
6892 | 0
6893 | 0
6894 | 0
6895 | 0.005318
6896 | 0.058459
6897 | 0.14901
6898 | 0.24714
6899 | 0.34714
6900 | 0.37678
6901 | 0.35836
6902 | 0.33058
6903 | 0.25224
6904 | 0.1619
6905 | 0.058668
6906 | 0.0042432
6907 | 0
6908 | 0
6909 | 0
6910 | 0
6911 | 0
6912 | 0
6913 | 0
6914 | 0
6915 | 0
6916 | 0
6917 | 0
6918 | 0
6919 | 0.0008202
6920 | 0.0080058
6921 | 0.017241
6922 | 0.025801
6923 | 0.036882
6924 | 0.043302
6925 | 0.13485
6926 | 0.4806
6927 | 0.42833
6928 | 0.29306
6929 | 0.13226
6930 | 0.0086312
6931 | 0
6932 | 0
6933 | 0
6934 | 0
6935 | 0
6936 | 0
6937 | 0
6938 | 0
6939 | 0
6940 | 0
6941 | 0
6942 | 0
6943 | 0.00061458
6944 | 0.012353
6945 | 0.076447
6946 | 0.26748
6947 | 0.51557
6948 | 0.5782
6949 | 0.52765
6950 | 0.62086
6951 | 0.60837
6952 | 0.41089
6953 | 0.22085
6954 | 0.013073
6955 | 0
6956 | 0
6957 | 0
6958 | 0
6959 | 0
6960 | 0
6961 | 0
6962 | 0
6963 | 0
6964 | 0
6965 | 0
6966 | 0
6967 | 0.0032155
6968 | 0.035014
6969 | 0.097052
6970 | 0.15254
6971 | 0.18817
6972 | 0.18946
6973 | 0.20072
6974 | 0.18327
6975 | 0.13516
6976 | 0.08735
6977 | 0.038304
6978 | 0.002936
6979 | 0
6980 | 0
6981 | 0
6982 | 0
6983 | 0
6984 | 0
6985 | 0
6986 | 0
6987 | 0
6988 | 0
6989 | 0
6990 | 0
6991 | 0.0022932
6992 | 0.024186
6993 | 0.066374
6994 | 0.10879
6995 | 0.1406
6996 | 0.16739
6997 | 0.1761
6998 | 0.1593
6999 | 0.11826
7000 | 0.07558
7001 | 0.031547
7002 | 0.0025216
7003 | 0
7004 | 0
7005 | 0
7006 | 0
7007 | 0
7008 | 0
7009 | 0
7010 | 0
7011 | 0
7012 | 0
7013 | 0
7014 | 0
7015 | 0.010248
7016 | 0.12383
7017 | 0.12945
7018 | 0.12828
7019 | 0.30793
7020 | 0.52824
7021 | 0.8011
7022 | 0.85185
7023 | 0.70052
7024 | 0.35603
7025 | 0.19758
7026 | 0.011512
7027 | 0
7028 | 0
7029 | 0
7030 | 0
7031 | 0
7032 | 0
7033 | 0
7034 | 0
7035 | 0
7036 | 0
7037 | 0
7038 | 0
7039 | 0
7040 | 0.043778
7041 | 0.12753
7042 | 0.20389
7043 | 0.23997
7044 | 0.2837
7045 | 0.28199
7046 | 0.25509
7047 | 0.17598
7048 | 0.11259
7049 | 0.042093
7050 | 0.0028478
7051 | 0
7052 | 0
7053 | 0
7054 | 0
7055 | 0
7056 | 0
7057 | 0
7058 | 0
7059 | 0
7060 | 0
7061 | 0
7062 | 0
7063 | 0
7064 | 0.059009
7065 | 0.27592
7066 | 0.47054
7067 | 0.60568
7068 | 0.68089
7069 | 0.69097
7070 | 0.63811
7071 | 0.5215
7072 | 0.33915
7073 | 0.13666
7074 | 0.007233
7075 | 0
7076 | 0
7077 | 0
7078 | 0
7079 | 0
7080 | 0
7081 | 0
7082 | 0
7083 | 0
7084 | 0
7085 | 0
7086 | 0
7087 | 0
7088 | 0.059878
7089 | 0.28771
7090 | 0.5036
7091 | 0.64387
7092 | 0.72255
7093 | 0.724
7094 | 0.63699
7095 | 0.50036
7096 | 0.32405
7097 | 0.10453
7098 | 0.0058464
7099 | 0
7100 | 0
7101 | 0
7102 | 0
7103 | 0
7104 | 0
7105 | 0
7106 | 0
7107 | 0
7108 | 0
7109 | 0
7110 | 0
7111 | 0
7112 | 0.056059
7113 | 0.26464
7114 | 0.43188
7115 | 0.54613
7116 | 0.59367
7117 | 0.5925
7118 | 0.59558
7119 | 0.44812
7120 | 0.27529
7121 | 0.10099
7122 | 0.0057074
7123 | 0
7124 | 0
7125 | 0
7126 | 0
7127 | 0
7128 | 0
7129 | 0
7130 | 0
7131 | 0
7132 | 0
7133 | 0
7134 | 0
7135 | 0
7136 | 0.0077052
7137 | 0.031646
7138 | 0.066876
7139 | 0.10382
7140 | 0.051824
7141 | 0.17364
7142 | 0.44356
7143 | 0.33803
7144 | 0.27814
7145 | 0.15249
7146 | 0.0090387
7147 | 0
7148 | 0
7149 | 0
7150 | 0
7151 | 0
7152 | 0
7153 | 0
7154 | 0
7155 | 0
7156 | 0
7157 | 0
7158 | 0
7159 | 0
7160 | 0.0056951
7161 | 0.02241
7162 | 0.037404
7163 | 0.047308
7164 | 0.051912
7165 | 0.054364
7166 | 0.048979
7167 | 0.038499
7168 | 0.024325
7169 | 0.0096564
7170 | 0.0006663
7171 | 0
7172 | 0
7173 | 0
7174 | 0
7175 | 0
7176 | 0
7177 | 0
7178 | 0
7179 | 0
7180 | 0
7181 | 0
7182 | 0
7183 | 0
7184 | 0.0053847
7185 | 0.017496
7186 | 0.031175
7187 | 0.042364
7188 | 0.046598
7189 | 0.045664
7190 | 0.043357
7191 | 0.031957
7192 | 0.018634
7193 | 0.008007
7194 | 0.00056356
7195 | 0
7196 | 0
7197 | 0
7198 | 0
7199 | 0
7200 | 0
7201 | 0
7202 | 0
7203 | 0
7204 | 0
7205 | 0
7206 | 0
7207 | 0
7208 | 0.02947
7209 | 0.11358
7210 | 0.10752
7211 | 0.13087
7212 | 0.23665
7213 | 0.19017
7214 | 0.26858
7215 | 0.1314
7216 | 0.049418
7217 | 0.0069849
7218 | 0
7219 | 0
7220 | 0
7221 | 0
7222 | 0
7223 | 0
7224 | 0
7225 | 0
7226 | 0
7227 | 0
7228 | 0
7229 | 0
7230 | 0
7231 | 0
7232 | 0.053211
7233 | 0.23661
7234 | 0.24056
7235 | 0.25669
7236 | 0.29518
7237 | 0.29361
7238 | 0.24937
7239 | 0.13837
7240 | 0.024383
7241 | 0.017747
7242 | 0
7243 | 0
7244 | 0
7245 | 0
7246 | 0
7247 | 0
7248 | 0
7249 | 0
7250 | 0
7251 | 0
7252 | 0
7253 | 0
7254 | 0
7255 | 0
7256 | 0.005387
7257 | 0.017908
7258 | 0.033281
7259 | 0.12825
7260 | 0.28821
7261 | 0.3659
7262 | 0.37309
7263 | 0.32144
7264 | 0.18935
7265 | 0.044665
7266 | 0
7267 | 0
7268 | 0
7269 | 0
7270 | 0
7271 | 0
7272 | 0
7273 | 0
7274 | 0
7275 | 0
7276 | 0
7277 | 0
7278 | 0
7279 | 0
7280 | 0.011414
7281 | 0.067173
7282 | 0.17368
7283 | 0.45081
7284 | 0.8271
7285 | 0.83871
7286 | 0.78624
7287 | 0.58458
7288 | 0.32321
7289 | 0.13475
7290 | 0
7291 | 0
7292 | 0
7293 | 0
7294 | 0
7295 | 0
7296 | 0
7297 | 0
7298 | 0
7299 | 0
7300 | 0
7301 | 0
7302 | 0
7303 | 0
7304 | 0.016423
7305 | 0.10528
7306 | 0.21257
7307 | 0.35159
7308 | 0.38521
7309 | 0.35519
7310 | 0.33043
7311 | 0.27946
7312 | 0.17708
7313 | 0.057783
7314 | 0
7315 | 0
7316 | 0
7317 | 0
7318 | 0
7319 | 0
7320 | 0
7321 | 0
7322 | 0
7323 | 0
7324 | 0
7325 | 0
7326 | 0
7327 | 0
7328 | 0.0089665
7329 | 0.043654
7330 | 0.078121
7331 | 0.095231
7332 | 0.10302
7333 | 0.09727
7334 | 0.085775
7335 | 0.064024
7336 | 0.04027
7337 | 0.01267
7338 | 0
7339 | 0
7340 | 0
7341 | 0
7342 | 0
7343 | 0
7344 | 0
7345 | 0
7346 | 0
7347 | 0
7348 | 0
7349 | 0
7350 | 0
7351 | 0
7352 | 0.0026121
7353 | 0.010272
7354 | 0.018952
7355 | 0.025903
7356 | 0.029961
7357 | 0.03131
7358 | 0.027253
7359 | 0.020919
7360 | 0.012025
7361 | 0.0038936
7362 | 0
7363 | 0
7364 | 0
7365 | 0
7366 | 0
7367 | 0
7368 | 0
7369 | 0
7370 | 0
7371 | 0
7372 | 0
7373 | 0
7374 | 0
7375 | 0
7376 | 0.0024581
7377 | 0.0094992
7378 | 0.018125
7379 | 0.025074
7380 | 0.028663
7381 | 0.028768
7382 | 0.026889
7383 | 0.020453
7384 | 0.012591
7385 | 0.0039451
7386 | 0
7387 | 0
7388 | 0
7389 | 0
7390 | 0
7391 | 0
7392 | 0
7393 | 0
7394 | 0
7395 | 0
7396 | 0
7397 | 0
7398 | 0
7399 | 0
7400 | 0.023602
7401 | 0.14578
7402 | 0.27642
7403 | 0.38835
7404 | 0.45631
7405 | 0.57551
7406 | 0.62359
7407 | 0.4296
7408 | 0.14342
7409 | 0.064955
7410 | 0
7411 | 0
7412 | 0
7413 | 0
7414 | 0
7415 | 0
7416 | 0
7417 | 0
7418 | 0
7419 | 0
7420 | 0
7421 | 0
7422 | 0
7423 | 0
7424 | 0.035825
7425 | 0.25396
7426 | 0.57593
7427 | 0.76931
7428 | 0.81514
7429 | 0.71338
7430 | 0.61488
7431 | 0.4713
7432 | 0.32787
7433 | 0.1369
7434 | 0
7435 | 0
7436 | 0
7437 | 0
7438 | 0
7439 | 0
7440 | 0
7441 | 0
7442 | 0
7443 | 0
7444 | 0
7445 | 0
7446 | 0
7447 | 0
7448 | 0.0064902
7449 | 0.039515
7450 | 0.085546
7451 | 0.12504
7452 | 0.15607
7453 | 0.15726
7454 | 0.14281
7455 | 0.10312
7456 | 0.052063
7457 | 0.0085467
7458 | 0
7459 | 0
7460 | 0
7461 | 0
7462 | 0
7463 | 0
7464 | 0
7465 | 0
7466 | 0
7467 | 0
7468 | 0
7469 | 0
7470 | 0
7471 | 0
7472 | 0.010519
7473 | 0.063091
7474 | 0.10099
7475 | 0.13393
7476 | 0.35935
7477 | 0.66074
7478 | 0.73089
7479 | 0.40585
7480 | 0.24075
7481 | 0.026619
7482 | 0
7483 | 0
7484 | 0
7485 | 0
7486 | 0
7487 | 0
7488 | 0
7489 | 0
7490 | 0
7491 | 0
7492 | 0
7493 | 0
7494 | 0
7495 | 0
7496 | 0.045518
7497 | 0.29524
7498 | 0.54721
7499 | 0.70307
7500 | 0.64868
7501 | 0.64332
7502 | 0.63816
7503 | 0.36524
7504 | 0.15705
7505 | 0.018157
7506 | 0
7507 | 0
7508 | 0
7509 | 0
7510 | 0
7511 | 0
7512 | 0
7513 | 0
7514 | 0
7515 | 0
7516 | 0
7517 | 0
7518 | 0
7519 | 0
7520 | 0.0083627
7521 | 0.11176
7522 | 0.43375
7523 | 0.44455
7524 | 0.29221
7525 | 0.31988
7526 | 0.25556
7527 | 0.20133
7528 | 0.16934
7529 | 0.013626
7530 | 0
7531 | 0
7532 | 0
7533 | 0
7534 | 0
7535 | 0
7536 | 0
7537 | 0
7538 | 0
7539 | 0
7540 | 0
7541 | 0
7542 | 0
7543 | 0
7544 | 0.019611
7545 | 0.1229
7546 | 0.23109
7547 | 0.33845
7548 | 0.38742
7549 | 0.45053
7550 | 0.46417
7551 | 0.29931
7552 | 0.15052
7553 | 0.015623
7554 | 0
7555 | 0
7556 | 0
7557 | 0
7558 | 0
7559 | 0
7560 | 0
7561 | 0
7562 | 0
7563 | 0
7564 | 0
7565 | 0
7566 | 0
7567 | 0
7568 | 0.0056724
7569 | 0.038862
7570 | 0.087184
7571 | 0.10175
7572 | 0.12589
7573 | 0.075065
7574 | 0.062948
7575 | 0.048292
7576 | 0.026574
7577 | 0.0034371
7578 | 0
7579 | 0
7580 | 0
7581 | 0
7582 | 0
7583 | 0
7584 | 0
7585 | 0
7586 | 0
7587 | 0
7588 | 0
7589 | 0
7590 | 0
7591 | 0
7592 | 0.01612
7593 | 0.098434
7594 | 0.18308
7595 | 0.32197
7596 | 0.36269
7597 | 0.39574
7598 | 0.33667
7599 | 0.18612
7600 | 0.090035
7601 | 0.0067824
7602 | 0
7603 | 0
7604 | 0
7605 | 0
7606 | 0
7607 | 0
7608 | 0
7609 | 0
7610 | 0
7611 | 0
7612 | 0
7613 | 0
7614 | 0
7615 | 0
7616 | 0.001485
7617 | 0.0097582
7618 | 0.026396
7619 | 0.037559
7620 | 0.045264
7621 | 0.15425
7622 | 0.56099
7623 | 0.5064
7624 | 0.24939
7625 | 0.023728
7626 | 0
7627 | 0
7628 | 0
7629 | 0
7630 | 0
7631 | 0
7632 | 0
7633 | 0
7634 | 0
7635 | 0
7636 | 0
7637 | 0
7638 | 0
7639 | 0
7640 | 0.0080736
7641 | 0.052804
7642 | 0.12841
7643 | 0.20442
7644 | 0.23483
7645 | 0.2431
7646 | 0.21427
7647 | 0.14607
7648 | 0.081772
7649 | 0.0093974
7650 | 0
7651 | 0
7652 | 0
7653 | 0
7654 | 0
7655 | 0
7656 | 0
7657 | 0
7658 | 0
7659 | 0
7660 | 0
7661 | 0
7662 | 0
7663 | 0
7664 | 0.0016395
7665 | 0.011151
7666 | 0.030339
7667 | 0.040001
7668 | 0.039282
7669 | 0.16595
7670 | 0.66461
7671 | 0.64165
7672 | 0.29042
7673 | 0.025034
7674 | 0
7675 | 0
7676 | 0
7677 | 0
7678 | 0
7679 | 0
7680 | 0
7681 | 0
7682 | 0
7683 | 0
7684 | 0
7685 | 0
7686 | 0
7687 | 0
7688 | 0.0035512
7689 | 0.024776
7690 | 0.061499
7691 | 0.084609
7692 | 0.078674
7693 | 0.066257
7694 | 0.07219
7695 | 0.060706
7696 | 0.03095
7697 | 0.004728
7698 | 0
7699 | 0
7700 | 0
7701 | 0
7702 | 0
7703 | 0
7704 | 0
7705 | 0
7706 | 0
7707 | 0
7708 | 0
7709 | 0
7710 | 0
7711 | 0
7712 | 0.0043331
7713 | 0.029378
7714 | 0.067689
7715 | 0.097085
7716 | 0.11747
7717 | 0.12099
7718 | 0.10839
7719 | 0.07467
7720 | 0.032946
7721 | 0.003287
7722 | 0
7723 | 0
7724 | 0
7725 | 0
7726 | 0
7727 | 0
7728 | 0
7729 | 0
7730 | 0
7731 | 0
7732 | 0
7733 | 0
7734 | 0
7735 | 0
7736 | 0.0057513
7737 | 0.046254
7738 | 0.14259
7739 | 0.19477
7740 | 0.091862
7741 | 0.041263
7742 | 0.021801
7743 | 0.020809
7744 | 0.030334
7745 | 0.0030841
7746 | 0
7747 | 0
7748 | 0
7749 | 0
7750 | 0
7751 | 0
7752 | 0
7753 | 0
7754 | 0
7755 | 0
7756 | 0
7757 | 0
7758 | 0
7759 | 0
7760 | 0.0019557
7761 | 0.019489
7762 | 0.044272
7763 | 0.066777
7764 | 0.078847
7765 | 0.079261
7766 | 0.068917
7767 | 0.049076
7768 | 0.023991
7769 | 0.0024121
7770 | 0
7771 | 0
7772 | 0
7773 | 0
7774 | 0
7775 | 0
7776 | 0
7777 | 0
7778 | 0
7779 | 0
7780 | 0
7781 | 0
7782 | 0
7783 | 0
7784 | 0.0014384
7785 | 0.014512
7786 | 0.03294
7787 | 0.047604
7788 | 0.057617
7789 | 0.059131
7790 | 0.052976
7791 | 0.032676
7792 | 0.017245
7793 | 0.0019481
7794 | 0
7795 | 0
7796 | 0
7797 | 0
7798 | 0
7799 | 0
7800 | 0
7801 | 0
7802 | 0
7803 | 0
7804 | 0
7805 | 0
7806 | 0
7807 | 0
7808 | 0.0073983
7809 | 0.086799
7810 | 0.19788
7811 | 0.22999
7812 | 0.24485
7813 | 0.26208
7814 | 0.2406
7815 | 0.17653
7816 | 0.076213
7817 | 0.0050387
7818 | 0
7819 | 0
7820 | 0
7821 | 0
7822 | 0
7823 | 0
7824 | 0
7825 | 0
7826 | 0
7827 | 0
7828 | 0
7829 | 0
7830 | 0
7831 | 0
7832 | 0.0020626
7833 | 0.020905
7834 | 0.05009
7835 | 0.076213
7836 | 0.091029
7837 | 0.09197
7838 | 0.079451
7839 | 0.055903
7840 | 0.025611
7841 | 0.0025162
7842 | 0
7843 | 0
7844 | 0
7845 | 0
7846 | 0
7847 | 0
7848 | 0
7849 | 0
7850 | 0
7851 | 0
7852 | 0
7853 | 0
7854 | 0
7855 | 0
7856 | 0.013093
7857 | 0.15544
7858 | 0.3388
7859 | 0.39426
7860 | 0.33754
7861 | 0.34591
7862 | 0.31358
7863 | 0.23876
7864 | 0.12753
7865 | 0.008838
7866 | 0
7867 | 0
7868 | 0
7869 | 0
7870 | 0
7871 | 0
7872 | 0
7873 | 0
7874 | 0
7875 | 0
7876 | 0
7877 | 0
7878 | 0
7879 | 0
7880 | 0.0018565
7881 | 0.022919
7882 | 0.064041
7883 | 0.083927
7884 | 0.12488
7885 | 0.095146
7886 | 0.060111
7887 | 0.063574
7888 | 0.032385
7889 | 0.0029312
7890 | 0
7891 | 0
7892 | 0
7893 | 0
7894 | 0
7895 | 0
7896 | 0
7897 | 0
7898 | 0
7899 | 0
7900 | 0
7901 | 0
7902 | 0
7903 | 0
7904 | 0.00082054
7905 | 0.0083163
7906 | 0.019096
7907 | 0.027746
7908 | 0.033145
7909 | 0.0346
7910 | 0.030391
7911 | 0.022977
7912 | 0.011716
7913 | 0.0015368
7914 | 0
7915 | 0
7916 | 0
7917 | 0
7918 | 0
7919 | 0
7920 | 0
7921 | 0
7922 | 0
7923 | 0
7924 | 0
7925 | 0
7926 | 0
7927 | 0
7928 | 0.015547
7929 | 0.21155
7930 | 0.54845
7931 | 0.71929
7932 | 0.64353
7933 | 0.60797
7934 | 0.57032
7935 | 0.35845
7936 | 0.16701
7937 | 0.011841
7938 | 0
7939 | 0
7940 | 0
7941 | 0
7942 | 0
7943 | 0
7944 | 0
7945 | 0
7946 | 0
7947 | 0
7948 | 0
7949 | 0
7950 | 0
7951 | 0
7952 | 0.025466
7953 | 0.2887
7954 | 0.47113
7955 | 0.51786
7956 | 0.46905
7957 | 0.26578
7958 | 0.23396
7959 | 0.27385
7960 | 0.086757
7961 | 0.0056785
7962 | 0
7963 | 0
7964 | 0
7965 | 0
7966 | 0
7967 | 0
7968 | 0
7969 | 0
7970 | 0
7971 | 0
7972 | 0
7973 | 0
7974 | 0
7975 | 0
7976 | 0.00341
7977 | 0.032424
7978 | 0.093083
7979 | 0.18457
7980 | 0.24248
7981 | 0.25935
7982 | 0.16171
7983 | 0.10135
7984 | 0.055844
7985 | 0.0036249
7986 | 0
7987 | 0
7988 | 0
7989 | 0
7990 | 0
7991 | 0
7992 | 0
7993 | 0
7994 | 0
7995 | 0
7996 | 0
7997 | 0
7998 | 0
7999 | 0
8000 | 0.0014445
8001 | 0.014997
8002 | 0.034985
8003 | 0.050479
8004 | 0.069181
8005 | 0.071135
8006 | 0.06577
8007 | 0.049489
8008 | 0.020784
8009 | 0.0017961
8010 | 0
8011 | 0
8012 | 0
8013 | 0
8014 | 0
8015 | 0
8016 | 0
8017 | 0
8018 | 0
8019 | 0
8020 | 0
8021 | 0
8022 | 0
8023 | 0
8024 | 0
8025 | 0.0075484
8026 | 0.025158
8027 | 0.037922
8028 | 0.045621
8029 | 0.047548
8030 | 0.041353
8031 | 0.030082
8032 | 0.015129
8033 | 0.0014352
8034 | 0
8035 | 0
8036 | 0
8037 | 0
8038 | 0
8039 | 0
8040 | 0
8041 | 0
8042 | 0
8043 | 0
8044 | 0
8045 | 0
8046 | 0
8047 | 0
8048 | 0
8049 | 0.0044582
8050 | 0.012539
8051 | 0.022152
8052 | 0.027755
8053 | 0.15484
8054 | 0.51994
8055 | 0.37416
8056 | 0.22256
8057 | 0.016835
8058 | 0
8059 | 0
8060 | 0
8061 | 0
8062 | 0
8063 | 0
8064 | 0
8065 | 0
8066 | 0
8067 | 0
8068 | 0
8069 | 0
8070 | 0
8071 | 0
8072 | 0
8073 | 0.0046125
8074 | 0.012538
8075 | 0.019876
8076 | 0.023038
8077 | 0.023557
8078 | 0.021275
8079 | 0.015274
8080 | 0.0073361
8081 | 0.00086978
8082 | 0
8083 | 0
8084 | 0
8085 | 0
8086 | 0
8087 | 0
8088 | 0
8089 | 0
8090 | 0
8091 | 0
8092 | 0
8093 | 0
8094 | 0
8095 | 0
8096 | 0
8097 | 0.023785
8098 | 0.11031
8099 | 0.18559
8100 | 0.21701
8101 | 0.22633
8102 | 0.20713
8103 | 0.14644
8104 | 0.05233
8105 | 0.0031852
8106 | 0
8107 | 0
8108 | 0
8109 | 0
8110 | 0
8111 | 0
8112 | 0
8113 | 0
8114 | 0
8115 | 0
8116 | 0
8117 | 0
8118 | 0
8119 | 0
8120 | 0
8121 | 0.063406
8122 | 0.32476
8123 | 0.55394
8124 | 0.58138
8125 | 0.58931
8126 | 0.461
8127 | 0.27265
8128 | 0.14931
8129 | 0.010079
8130 | 0
8131 | 0
8132 | 0
8133 | 0
8134 | 0
8135 | 0
8136 | 0
8137 | 0
8138 | 0
8139 | 0
8140 | 0
8141 | 0
8142 | 0
8143 | 0
8144 | 0
8145 | 0.022157
8146 | 0.098099
8147 | 0.030891
8148 | 0.17419
8149 | 0.64458
8150 | 0.62396
8151 | 0.63237
8152 | 0.37346
8153 | 0.029646
8154 | 0
8155 | 0
8156 | 0
8157 | 0
8158 | 0
8159 | 0
8160 | 0
8161 | 0
8162 | 0
8163 | 0
8164 | 0
8165 | 0
8166 | 0
8167 | 0
8168 | 0
8169 | 0.0043053
8170 | 0.014189
8171 | 0.022305
8172 | 0.025831
8173 | 0.027127
8174 | 0.022929
8175 | 0.015997
8176 | 0.0073877
8177 | 0.00086983
8178 | 0
8179 | 0
8180 | 0
8181 | 0
8182 | 0
8183 | 0
8184 | 0
8185 | 0
8186 | 0
8187 | 0
8188 | 0
8189 | 0
8190 | 0
8191 | 0
8192 | 0
8193 | 0.012196
8194 | 0.053425
8195 | 0.088278
8196 | 0.10993
8197 | 0.11281
8198 | 0.096993
8199 | 0.06816
8200 | 0.030295
8201 | 0.002367
8202 | 0
8203 | 0
8204 | 0
8205 | 0
8206 | 0
8207 | 0
8208 | 0
8209 | 0
8210 | 0
8211 | 0
8212 | 0
8213 | 0
8214 | 0
8215 | 0
8216 | 0
8217 | 0.071882
8218 | 0.36492
8219 | 0.6284
8220 | 0.70571
8221 | 0.67349
8222 | 0.53113
8223 | 0.39326
8224 | 0.22149
8225 | 0.015129
8226 | 0
8227 | 0
8228 | 0
8229 | 0
8230 | 0
8231 | 0
8232 | 0
8233 | 0
8234 | 0
8235 | 0
8236 | 0
8237 | 0
8238 | 0
8239 | 0
8240 | 0
8241 | 0.075727
8242 | 0.39719
8243 | 0.65125
8244 | 0.74851
8245 | 0.77577
8246 | 0.57183
8247 | 0.39354
8248 | 0.22981
8249 | 0.016457
8250 | 0
8251 | 0
8252 | 0
8253 | 0
8254 | 0
8255 | 0
8256 | 0
8257 | 0
8258 | 0
8259 | 0
8260 | 0
8261 | 0
8262 | 0
8263 | 0
8264 | 0
8265 | 0.017793
8266 | 0.092185
8267 | 0.13436
8268 | 0.16067
8269 | 0.15515
8270 | 0.14161
8271 | 0.096756
8272 | 0.039862
8273 | 0.0027314
8274 | 0
8275 | 0
8276 | 0
8277 | 0
8278 | 0
8279 | 0
8280 | 0
8281 | 0
8282 | 0
8283 | 0
8284 | 0
8285 | 0
8286 | 0
8287 | 0
8288 | 0
8289 | 0.0029188
8290 | 0.0098067
8291 | 0.016155
8292 | 0.020449
8293 | 0.021071
8294 | 0.018947
8295 | 0.013725
8296 | 0.0066159
8297 | 0.00081855
8298 | 0
8299 | 0
8300 | 0
8301 | 0
8302 | 0
8303 | 0
8304 | 0
8305 | 0
8306 | 0
8307 | 0
8308 | 0
8309 | 0
8310 | 0
8311 | 0
8312 | 0
8313 | 0.0029188
8314 | 0.0098066
8315 | 0.015999
8316 | 0.019984
8317 | 0.02164
8318 | 0.018844
8319 | 0.012952
8320 | 0.0059475
8321 | 0.00076725
8322 | 0
8323 | 0
8324 | 0
8325 | 0
8326 | 0
8327 | 0
8328 | 0
8329 | 0
8330 | 0
8331 | 0
8332 | 0
8333 | 0
8334 | 0
8335 | 0
8336 | 0
8337 | 0.0058566
8338 | 0.027357
8339 | 0.047499
8340 | 0.059365
8341 | 0.063585
8342 | 0.058299
8343 | 0.042999
8344 | 0.01913
8345 | 0.0016939
8346 | 0
8347 | 0
8348 | 0
8349 | 0
8350 | 0
8351 | 0
8352 | 0
8353 | 0
8354 | 0
8355 | 0
8356 | 0
8357 | 0
8358 | 0
8359 | 0
8360 | 0
8361 | 0.0043106
8362 | 0.019569
8363 | 0.032259
8364 | 0.040728
8365 | 0.04333
8366 | 0.037193
8367 | 0.026243
8368 | 0.013011
8369 | 0.0012812
8370 | 0
8371 | 0
8372 | 0
8373 | 0
8374 | 0
8375 | 0
8376 | 0
8377 | 0
8378 | 0
8379 | 0
8380 | 0
8381 | 0
8382 | 0
8383 | 0
8384 | 0
8385 | 0.002458
8386 | 0.0090342
8387 | 0.015328
8388 | 0.019621
8389 | 0.020244
8390 | 0.01812
8391 | 0.013055
8392 | 0.0065645
8393 | 0.00081854
8394 | 0
8395 | 0
8396 | 0
8397 | 0
8398 | 0
8399 | 0
8400 | 0
8401 | 0
8402 | 0
8403 | 0
8404 | 0
8405 | 0
8406 | 0
8407 | 0
8408 | 0
8409 | 0.040009
8410 | 0.21509
8411 | 0.33375
8412 | 0.38294
8413 | 0.43482
8414 | 0.28568
8415 | 0.21077
8416 | 0.097587
8417 | 0.0053054
8418 | 0
8419 | 0
8420 | 0
8421 | 0
8422 | 0
8423 | 0
8424 | 0
8425 | 0
8426 | 0
8427 | 0
8428 | 0
8429 | 0
8430 | 0
8431 | 0
8432 | 0
8433 | 0.026874
8434 | 0.13352
8435 | 0.15819
8436 | 0.27259
8437 | 0.38646
8438 | 0.47124
8439 | 0.44542
8440 | 0.29727
8441 | 0.024456
8442 | 0
8443 | 0
8444 | 0
8445 | 0
8446 | 0
8447 | 0
8448 | 0
8449 | 0
8450 | 0
8451 | 0
8452 | 0
8453 | 0
8454 | 0
8455 | 0
8456 | 0
8457 | 0.0030749
8458 | 0.013055
8459 | 0.023753
8460 | 0.030545
8461 | 0.032102
8462 | 0.027588
8463 | 0.019096
8464 | 0.0088297
8465 | 0.00097252
8466 | 0
8467 | 0
8468 | 0
8469 | 0
8470 | 0
8471 | 0
8472 | 0
8473 | 0
8474 | 0
8475 | 0
8476 | 0
8477 | 0
8478 | 0
8479 | 0
8480 | 0
8481 | 0.014483
8482 | 0.089269
8483 | 0.15497
8484 | 0.2169
8485 | 0.29559
8486 | 0.21422
8487 | 0.15804
8488 | 0.14498
8489 | 0.011265
8490 | 0
8491 | 0
8492 | 0
8493 | 0
8494 | 0
8495 | 0
8496 | 0
8497 | 0
8498 | 0
8499 | 0
8500 | 0
8501 | 0
8502 | 0
8503 | 0
8504 | 0
8505 | 0.0093098
8506 | 0.05083
8507 | 0.091275
8508 | 0.12803
8509 | 0.13611
8510 | 0.12119
8511 | 0.084057
8512 | 0.033451
8513 | 0.0024704
8514 | 0
8515 | 0
8516 | 0
8517 | 0
8518 | 0
8519 | 0
8520 | 0
8521 | 0
8522 | 0
8523 | 0
8524 | 0
8525 | 0
8526 | 0
8527 | 0
8528 | 0
8529 | 0.072418
8530 | 0.37859
8531 | 0.59946
8532 | 0.59236
8533 | 0.57138
8534 | 0.49929
8535 | 0.27907
8536 | 0.17359
8537 | 0.0112
8538 | 0
8539 | 0
8540 | 0
8541 | 0
8542 | 0
8543 | 0
8544 | 0
8545 | 0
8546 | 0
8547 | 0
8548 | 0
8549 | 0
8550 | 0
8551 | 0
8552 | 0
8553 | 0.003384
8554 | 0.015225
8555 | 0.028678
8556 | 0.036464
8557 | 0.038699
8558 | 0.03423
8559 | 0.024946
8560 | 0.011099
8561 | 0.0011266
8562 | 0
8563 | 0
8564 | 0
8565 | 0
8566 | 0
8567 | 0
8568 | 0
8569 | 0
8570 | 0
8571 | 0
8572 | 0
8573 | 0
8574 | 0
8575 | 0
8576 | 0
8577 | 0.004622
8578 | 0.022218
8579 | 0.03986
8580 | 0.051775
8581 | 0.060437
8582 | 0.056365
8583 | 0.042377
8584 | 0.020477
8585 | 0.0021565
8586 | 0
8587 | 0
8588 | 0
8589 | 0
8590 | 0
8591 | 0
8592 | 0
8593 | 0
8594 | 0
8595 | 0
8596 | 0
8597 | 0
8598 | 0
8599 | 0
8600 | 0
8601 | 0.0024583
8602 | 0.009034
8603 | 0.015327
8604 | 0.019931
8605 | 0.021484
8606 | 0.018224
8607 | 0.013055
8608 | 0.0065644
8609 | 0.00081846
8610 | 0
8611 | 0
8612 | 0
8613 | 0
8614 | 0
8615 | 0
8616 | 0
8617 | 0
8618 | 0
8619 | 0
8620 | 0
8621 | 0
8622 | 0
8623 | 0
8624 | 0
8625 | 0.0060202
8626 | 0.030545
8627 | 0.057068
8628 | 0.076499
8629 | 0.081389
8630 | 0.075771
8631 | 0.055014
8632 | 0.025837
8633 | 0.0025184
8634 | 0
8635 | 0
8636 | 0
8637 | 0
8638 | 0
8639 | 0
8640 | 0
8641 | 0
8642 | 0
8643 | 0
8644 | 0
8645 | 0
8646 | 0
8647 | 0
8648 | 0
8649 | 0.0083284
8650 | 0.04888
8651 | 0.10458
8652 | 0.1328
8653 | 0.096038
8654 | 0.049819
8655 | 0.035026
8656 | 0.029891
8657 | 0.0028812
8658 | 0
8659 | 0
8660 | 0
8661 | 0
8662 | 0
8663 | 0
8664 | 0
8665 | 0
8666 | 0
8667 | 0
8668 | 0
8669 | 0
8670 | 0
8671 | 0
8672 | 0
8673 | 0.041856
8674 | 0.24884
8675 | 0.34458
8676 | 0.32482
8677 | 0.38471
8678 | 0.38513
8679 | 0.23135
8680 | 0.10783
8681 | 0.006255
8682 | 0
8683 | 0
8684 | 0
8685 | 0
8686 | 0
8687 | 0
8688 | 0
8689 | 0
8690 | 0
8691 | 0
8692 | 0
8693 | 0
8694 | 0
8695 | 0
8696 | 0
8697 | 0.074885
8698 | 0.41538
8699 | 0.62409
8700 | 0.70135
8701 | 0.75036
8702 | 0.67195
8703 | 0.5281
8704 | 0.26536
8705 | 0.019426
8706 | 0
8707 | 0
8708 | 0
8709 | 0
8710 | 0
8711 | 0
8712 | 0
8713 | 0
8714 | 0
8715 | 0
8716 | 0
8717 | 0
8718 | 0
8719 | 0
8720 | 0
8721 | 0.073452
8722 | 0.41599
8723 | 0.65929
8724 | 0.77583
8725 | 0.80814
8726 | 0.71638
8727 | 0.53626
8728 | 0.25455
8729 | 0.019748
8730 | 0
8731 | 0
8732 | 0
8733 | 0
8734 | 0
8735 | 0
8736 | 0
8737 | 0
8738 | 0
8739 | 0
8740 | 0
8741 | 0
8742 | 0
8743 | 0
8744 | 0
8745 | 0.0082164
8746 | 0.04895
8747 | 0.084826
8748 | 0.12259
8749 | 0.13656
8750 | 0.14424
8751 | 0.14271
8752 | 0.096867
8753 | 0.0090451
8754 | 0
8755 | 0
8756 | 0
8757 | 0
8758 | 0
8759 | 0
8760 | 0
Note on A5: Rev: Must match hourly profile given for demand data ("Demand" sheet)

## Imp Hr
Import Energy Carrier Price by Time Period (CHF/kWh)
Energy Carrier
Hour
Note on B3: Rev: Entry must match an EC listed in "Energy Carriers" and "Imports" sheets
Note on A4: Rev: Must match hourly profile given for demand data ("Demand" sheet)

## Exp Hr
Export Energy Carrier Price by Time Period (CHF/kWh)
Energy Carrier
Hour
Note on B3: Rev: Entry must match an EC listed in "Energy Carriers" and "Imports" sheets
Note on A4: Rev: Must match hourly profile given for demand data ("Demand" sheet)

## CF Hr
Capacity Factor by Time Period (%)
Energy Converter
Max/Min CF
Hour
Note on A1: Rev: Blank entries for capacity factor values for a given hour will be ignored
Note on A3: Rev: Entry must match an energy converter listed in "Energy Converters" sheet
Note on A4: Rev: Indicate "max" or "min" (case sensitive) to indicate maximum or minimum capacity factor for the specified hour, respectively
Note on A5: Rev: Discontinuos hours may be specified, but must be within the hourly range given for demand data (i.e., under the "Demand" sheet)

## Options
Objective (minimization)
Cost
Carbon