## General
Fuel data
| Price (chf/kWh) | CO2 (kg/kWh)
Electricity | 0.24 | 0.137
Gas | 0.09 | 0.198
Annualised capital costs | r/(1-(1/((1+r)^(lifetime))))
Interest Rate r | 8%
Export Price (CHF/kWh)
Electricity | 0.14
Heat | 0
Heat2 | 0
Number of Hubs | 5

## Demand data
Number of demands | 3
Demand name | Electricity | Heat | Heat2 | Electricity | Heat | Heat2 | Electricity | Heat | Heat2 | Electricity | Heat | Heat2 | Electricity | Heat | Heat2
Hub | 1 | 1 | 1 | 2 | 2 | 2 | 3 | 3 | 3 | 4 | 4 | 4 | 5 | 5 | 5
| 3 | 21 | 21 | 3 | 21 | 21 | 3 | 21 | 21 | 3 | 21 | 21 | 3 | 21 | 21
| 3 | 24 | 24 | 3 | 24 | 24 | 3 | 24 | 24 | 3 | 24 | 24 | 3 | 24 | 24
| 3 | 26 | 26 | 3 | 26 | 26 | 3 | 26 | 26 | 3 | 26 | 26 | 3 | 26 | 26
| 3 | 28 | 28 | 3 | 28 | 28 | 3 | 28 | 28 | 3 | 28 | 28 | 3 | 28 | 28
| 3 | 30 | 30 | 3 | 30 | 30 | 3 | 30 | 30 | 3 | 30 | 30 | 3 | 30 | 30
| 3 | 31 | 31 | 3 | 31 | 31 | 3 | 31 | 31 | 3 | 31 | 31 | 3 | 31 | 31
| 24 | 73 | 73 | 24 | 73 | 73 | 24 | 73 | 73 | 24 | 73 | 73 | 24 | 73 | 73
| 23 | 66 | 66 | 23 | 66 | 66 | 23 | 66 | 66 | 23 | 66 | 66 | 23 | 66 | 66
| 24 | 63 | 63 | 24 | 63 | 63 | 24 | 63 | 63 | 24 | 63 | 63 | 24 | 63 | 63
| 19 | 58 | 58 | 19 | 58 | 58 | 19 | 58 | 58 | 19 | 58 | 58 | 19 | 58 | 58
| 19 | 49 | 49 | 19 | 49 | 49 | 19 | 49 | 49 | 19 | 49 | 49 | 19 | 49 | 49
| 19 | 37 | 37 | 19 | 37 | 37 | 19 | 37 | 37 | 19 | 37 | 37 | 19 | 37 | 37
| 23 | 30 | 30 | 23 | 30 | 30 | 23 | 30 | 30 | 23 | 30 | 30 | 23 | 30 | 30
| 23 | 27 | 27 | 23 | 27 | 27 | 23 | 27 | 27 | 23 | 27 | 27 | 23 | 27 | 27
| 23 | 26 | 26 | 23 | 26 | 26 | 23 | 26 | 26 | 23 | 26 | 26 | 23 | 26 | 26
| 24 | 32 | 32 | 24 | 32 | 32 | 24 | 32 | 32 | 24 | 32 | 32 | 24 | 32 | 32
| 22 | 31 | 31 | 22 | 31 | 31 | 22 | 31 | 31 | 22 | 31 | 31 | 22 | 31 | 31
| 22 | 39 | 39 | 22 | 39 | 39 | 22 | 39 | 39 | 22 | 39 | 39 | 22 | 39 | 39
| 27 | 39 | 39 | 27 | 39 | 39 | 27 | 39 | 39 | 27 | 39 | 39 | 27 | 39 | 39
| 28 | 40 | 40 | 28 | 40 | 40 | 28 | 40 | 40 | 28 | 40 | 40 | 28 | 40 | 40
| 27 | 44 | 44 | 27 | 44 | 44 | 27 | 44 | 44 | 27 | 44 | 44 | 27 | 44 | 44
| 10 | 44 | 44 | 10 | 44 | 44 | 10 | 44 | 44 | 10 | 44 | 44 | 10 | 44 | 44
| 12 | 14 | 14 | 12 | 14 | 14 | 12 | 14 | 14 | 12 | 14 | 14 | 12 | 14 | 14
| 11 | 18 | 18 | 11 | 18 | 18 | 11 | 18 | 18 | 11 | 18 | 18 | 11 | 18 | 18
| 3 | 20 | 20 | 3 | 20 | 20 | 3 | 20 | 20 | 3 | 20 | 20 | 3 | 20 | 20
| 3 | 23 | 23 | 3 | 23 | 23 | 3 | 23 | 23 | 3 | 23 | 23 | 3 | 23 | 23
| 3 | 25 | 25 | 3 | 25 | 25 | 3 | 25 | 25 | 3 | 25 | 25 | 3 | 25 | 25
| 3 | 27 | 27 | 3 | 27 | 27 | 3 | 27 | 27 | 3 | 27 | 27 | 3 | 27 | 27
| 3 | 29 | 29 | 3 | 29 | 29 | 3 | 29 | 29 | 3 | 29 | 29 | 3 | 29 | 29
| 3 | 40 | 40 | 3 | 40 | 40 | 3 | 40 | 40 | 3 | 40 | 40 | 3 | 40 | 40
| 24 | 82 | 82 | 24 | 82 | 82 | 24 | 82 | 82 | 24 | 82 | 82 | 24 | 82 | 82
| 24 | 70 | 70 | 24 | 70 | 70 | 24 | 70 | 70 | 24 | 70 | 70 | 24 | 70 | 70
| 23 | 65 | 65 | 23 | 65 | 65 | 23 | 65 | 65 | 23 | 65 | 65 | 23 | 65 | 65
| 19 | 58 | 58 | 19 | 58 | 58 | 19 | 58 | 58 | 19 | 58 | 58 | 19 | 58 | 58
| 19 | 49 | 49 | 19 | 49 | 49 | 19 | 49 | 49 | 19 | 49 | 49 | 19 | 49 | 49
| 19 | 37 | 37 | 19 | 37 | 37 | 19 | 37 | 37 | 19 | 37 | 37 | 19 | 37 | 37
| 23 | 30 | 30 | 23 | 30 | 30 | 23 | 30 | 30 | 23 | 30 | 30 | 23 | 30 | 30
| 23 | 27 | 27 | 23 | 27 | 27 | 23 | 27 | 27 | 23 | 27 | 27 | 23 | 27 | 27
| 23 | 24 | 24 | 23 | 24 | 24 | 23 | 24 | 24 | 23 | 24 | 24 | 23 | 24 | 24
| 23 | 30 | 30 | 23 | 30 | 30 | 23 | 30 | 30 | 23 | 30 | 30 | 23 | 30 | 30
| 22 | 29 | 29 | 22 | 29 | 29 | 22 | 29 | 29 | 22 | 29 | 29 | 22 | 29 | 29
| 22 | 41 | 41 | 22 | 41 | 41 | 22 | 41 | 41 | 22 | 41 | 41 | 22 | 41 | 41
| 28 | 33 | 33 | 28 | 33 | 33 | 28 | 33 | 33 | 28 | 33 | 33 | 28 | 33 | 33
| 27 | 37 | 37 | 27 | 37 | 37 | 27 | 37 | 37 | 27 | 37 | 37 | 27 | 37 | 37
| 27 | 42 | 42 | 27 | 42 | 42 | 27 | 42 | 42 | 27 | 42 | 42 | 27 | 42 | 42

## Technology
Technologies | Size = integer
| Tech 1 | Tech 2 | Tech 3 | Tech 4 | Tech 5 | Tech 6 | Tech 7 | Tech8
Capacity (kW) | 10 | 50 | 50 | 1 | 3.5 | 10 | 50 | 50
CapCost (chf/kW) | 1000 | 200 | 1500 | 3500 | 2900 | 1000 | 1500 | 200
OMFCost (chf/kW) | 0 | 0 | 0 | 0 | 0 | 0 | 0 | 0
OMVCost (chf/kWh) | 0.1 | 0.01 | 0.021 | 0.06 | 0.12 | 0.1 | 0.021 | 0.01
Efficiency (%) | 3.2 | 0.94 | 0.3 | 0.14 | 0.46 | 0.3 | 0.3 | 0.94
Lifetime (yr) | 20 | 30 | 20 | 20 | 35 | 20 | 20 | 30
Output ratio | 0 | 0 | 1.73 | 0 | 0 | 1.73 | 1.73 | 0
MinLoad (%) | 0 | 0 | 50 | 0 | 0 | 50 | 50 | 0
Area (m2) | 0 | 0 |  | 50 | 50 |  |  | 0
Maximum Capacity | 100 | 100 | 100 | 0 | 0 | 100 | 100 | 500
Hubs | 1,2,3,4,5 | 1,2,3,4,5 | 1,2,3,4,5 | 1,2,3,4,5 | 1,2,3,4,5 | 1,2,3,5 | 1,2,3,4,5 | 1,2,3,5
Output
| Tech 1 | Tech 2 | Tech 3 | Tech 4 | Tech 5 | Tech 6 | Tech 7 | Tech8
Electricity | -1 | 0 | 1 | 1 | 1 | 1 | 1 | 0
Heat | 1 | 0 | 0 | 0 | 0 | 0 | 0 | 0
Heat2 | -1 | 1 | 1 | 0 | 0 | 1 | 1 | 1
Technology Carbon Factors
| Tech 1 | Tech 2 | Tech 3 | Tech 4 | Tech 5 | Tech 6 | Tech 7 | Tech8
CO2 (kg/kWh) | 0.137 | 0.198 | 0.198 | 0 | 0 | 0.198 | 0.198 | 0.198
Storages
| Electricity | Heat | Heat2 | Electricity | Heat | Heat2 | Electricity
Capacity (kWh) | Tech 1: Continuous; Tech 2: Continuous; Tech 3: Continuous
CostBat (chf/kWh) | bar: Tech 1 to Tech 3
LifeBat (year) | Tech 1: 20; Tech 2: 17; Tech 3: 17
ch_eff | Tech 1: 0.99; Tech 2: 0.99; Tech 3: 0.99
disch_eff | Tech 1: 0.99; Tech 2: 0.99; Tech 3: 0.99
decay | Tech 1: 0.001; Tech 2: 0.001; Tech 3: 0.001
max_charge | Tech 1: 0.3; Tech 2: 0.3; Tech 3: 0.3
max_discharge | Tech 1: 0.3; Tech 2: 0.3; Tech 3: 0.3
min_state | Tech 1: 0; Tech 2: 0; Tech 3: 0
Hubs | Tech 1: 2,3,4,5; Tech 2: 1,2,3,4,5; Tech 3: 1,2,3,4,5

## Solar data
Irradiation (kW/m2)
0
0
0
0
0
0
0
0
0
0
56
192
324
380
324
189
37
0
0
0
0
0
0
0
0
0
0
0
0
0
0
0
0
0
56
194
327
383
328
192
39
0
0
0
0

## Network
Demand | 2,3
Link ID | 1 | 2 | 3 | 4
Node 1 | 1 | 2 | 3 | 4
Node 2 | 2 | 3 | 4 | 5
Length (m) | 100 | 50 | 500 | 200