## General
General Parameters
Minimization objective | Cost
Number of hubs | 5
Interest rate (%) | 8
Maximum CO2 emissions (kg-CO2)
Big M | 1000000
Note on A7: Rev: Required; set sufficiently high for part load technology energy production and network energy exchanges. (BigM acts as an upper limit for Eout from part load technologies and network link exchanges.)

## Energy Carriers
List of Energy Carriers
Energy Carrier Name
Electricity
Heat
Heat2
Gas
Solar
Note on A3: Rev: Case sensitive inputs

## Imports
Import Energy Carriers
Energy Carrier | Price (CHF/kWh) | CO2 (kg-CO2/kWh) | CO2 tax (CHF/kg-CO2) | Maximum supply (kWh)
Electricity | 0.24 | 0.137
Gas | 0.09 | 0.198
Solar | 0 | 0.198
Note on A3: Rev: Entry must match an EC listed in "Energy Carriers" sheet
Note on E3: Rev: - insert value only if maximum supply constraint is imposed - applies to the total supply across all hubs

## Exports
Export Energy Carriers
Energy Carrier | Export Price (CHF/kWh)
Electricity | 0.14
Note on A3: Rev: Entry must match an EC listed in "Energy Carriers" sheet

## Demand
Energy Carrier Demand (kWh/h)
Energy Carrier | Electricity | Heat | Heat2 | Electricity | Heat | Heat2 | Electricity | Heat | Heat2 | Electricity | Heat | Heat2 | Electricity | Heat | Heat2
Hub | 1 | 1 | 1 | 2 | 2 | 2 | 3 | 3 | 3 | 4 | 4 | 4 | 5 | 5 | 5
Hour
1 | 3 | 21 | 21 | 3 | 21 | 21 | 3 | 21 | 21 | 3 | 21 | 21 | 3 | 21 | 21
2 | 3 | 24 | 24 | 3 | 24 | 24 | 3 | 24 | 24 | 3 | 24 | 24 | 3 | 24 | 24
3 | 3 | 26 | 26 | 3 | 26 | 26 | 3 | 26 | 26 | 3 | 26 | 26 | 3 | 26 | 26
4 | 3 | 28 | 28 | 3 | 28 | 28 | 3 | 28 | 28 | 3 | 28 | 28 | 3 | 28 | 28
5 | 3 | 30 | 30 | 3 | 30 | 30 | 3 | 30 | 30 | 3 | 30 | 30 | 3 | 30 | 30
6 | 3 | 31 | 31 | 3 | 31 | 31 | 3 | 31 | 31 | 3 | 31 | 31 | 3 | 31 | 31
7 | 24 | 73 | 73 | 24 | 73 | 73 | 24 | 73 | 73 | 24 | 73 | 73 | 24 | 73 | 73
8 | 23 | 66 | 66 | 23 | 66 | 66 | 23 | 66 | 66 | 23 | 66 | 66 | 23 | 66 | 66
9 | 24 | 63 | 63 | 24 | 63 | 63 | 24 | 63 | 63 | 24 | 63 | 63 | 24 | 63 | 63
10 | 19 | 58 | 58 | 19 | 58 | 58 | 19 | 58 | 58 | 19 | 58 | 58 | 19 | 58 | 58
11 | 19 | 49 | 49 | 19 | 49 | 49 | 19 | 49 | 49 | 19 | 49 | 49 | 19 | 49 | 49
12 | 19 | 37 | 37 | 19 | 37 | 37 | 19 | 37 | 37 | 19 | 37 | 37 | 19 | 37 | 37
13 | 23 | 30 | 30 | 23 | 30 | 30 | 23 | 30 | 30 | 23 | 30 | 30 | 23 | 30 | 30
14 | 23 | 27 | 27 | 23 | 27 | 27 | 23 | 27 | 27 | 23 | 27 | 27 | 23 | 27 | 27
15 | 23 | 26 | 26 | 23 | 26 | 26 | 23 | 26 | 26 | 23 | 26 | 26 | 23 | 26 | 26
16 | 24 | 32 | 32 | 24 | 32 | 32 | 24 | 32 | 32 | 24 | 32 | 32 | 24 | 32 | 32
17 | 22 | 31 | 31 | 22 | 31 | 31 | 22 | 31 | 31 | 22 | 31 | 31 | 22 | 31 | 31
18 | 22 | 39 | 39 | 22 | 39 | 39 | 22 | 39 | 39 | 22 | 39 | 39 | 22 | 39 | 39
19 | 27 | 39 | 39 | 27 | 39 | 39 | 27 | 39 | 39 | 27 | 39 | 39 | 27 | 39 | 39
20 | 28 | 40 | 40 | 28 | 40 | 40 | 28 | 40 | 40 | 28 | 40 | 40 | 28 | 40 | 40
21 | 27 | 44 | 44 | 27 | 44 | 44 | 27 | 44 | 44 | 27 | 44 | 44 | 27 | 44 | 44
22 | 10 | 44 | 44 | 10 | 44 | 44 | 10 | 44 | 44 | 10 | 44 | 44 | 10 | 44 | 44
23 | 12 | 14 | 14 | 12 | 14 | 14 | 12 | 14 | 14 | 12 | 14 | 14 | 12 | 14 | 14
24 | 11 | 18 | 18 | 11 | 18 | 18 | 11 | 18 | 18 | 11 | 18 | 18 | 11 | 18 | 18
25 | 3 | 20 | 20 | 3 | 20 | 20 | 3 | 20 | 20 | 3 | 20 | 20 | 3 | 20 | 20
26 | 3 | 23 | 23 | 3 | 23 | 23 | 3 | 23 | 23 | 3 | 23 | 23 | 3 | 23 | 23
27 | 3 | 25 | 25 | 3 | 25 | 25 | 3 | 25 | 25 | 3 | 25 | 25 | 3 | 25 | 25
28 | 3 | 27 | 27 | 3 | 27 | 27 | 3 | 27 | 27 | 3 | 27 | 27 | 3 | 27 | 27
29 | 3 | 29 | 29 | 3 | 29 | 29 | 3 | 29 | 29 | 3 | 29 | 29 | 3 | 29 | 29
30 | 3 | 40 | 40 | 3 | 40 | 40 | 3 | 40 | 40 | 3 | 40 | 40 | 3 | 40 | 40
31 | 24 | 82 | 82 | 24 | 82 | 82 | 24 | 82 | 82 | 24 | 82 | 82 | 24 | 82 | 82
32 | 24 | 70 | 70 | 24 | 70 | 70 | 24 | 70 | 70 | 24 | 70 | 70 | 24 | 70 | 70
33 | 23 | 65 | 65 | 23 | 65 | 65 | 23 | 65 | 65 | 23 | 65 | 65 | 23 | 65 | 65
34 | 19 | 58 | 58 | 19 | 58 | 58 | 19 | 58 | 58 | 19 | 58 | 58 | 19 | 58 | 58
35 | 19 | 49 | 49 | 19 | 49 | 49 | 19 | 49 | 49 | 19 | 49 | 49 | 19 | 49 | 49
36 | 19 | 37 | 37 | 19 | 37 | 37 | 19 | 37 | 37 | 19 | 37 | 37 | 19 | 37 | 37
37 | 23 | 30 | 30 | 23 | 30 | 30 | 23 | 30 | 30 | 23 | 30 | 30 | 23 | 30 | 30
38 | 23 | 27 | 27 | 23 | 27 | 27 | 23 | 27 | 27 | 23 | 27 | 27 | 23 | 27 | 27
39 | 23 | 24 | 24 | 23 | 24 | 24 | 23 | 24 | 24 | 23 | 24 | 24 | 23 | 24 | 24
40 | 23 | 30 | 30 | 23 | 30 | 30 | 23 | 30 | 30 | 23 | 30 | 30 | 23 | 30 | 30
41 | 22 | 29 | 29 | 22 | 29 | 29 | 22 | 29 | 29 | 22 | 29 | 29 | 22 | 29 | 29
42 | 22 | 41 | 41 | 22 | 41 | 41 | 22 | 41 | 41 | 22 | 41 | 41 | 22 | 41 | 41
43 | 28 | 33 | 33 | 28 | 33 | 33 | 28 | 33 | 33 | 28 | 33 | 33 | 28 | 33 | 33
44 | 27 | 37 | 37 | 27 | 37 | 37 | 27 | 37 | 37 | 27 | 37 | 37 | 27 | 37 | 37
45 | 27 | 42 | 42 | 27 | 42 | 42 | 27 | 42 | 42 | 27 | 42 | 42 | 27 | 42 | 42
Note on A3: Rev: - Entry must match an EC listed in "Energy Carriers" sheet
Note on A5: Rev: Must be consecutive hours; establishes the number of time periods in the model

## Energy Converters
Energy Converters
Process name --> | Tech 1 | Tech 2 | Tech 3 | Tech 4 | Tech 5 | Tech 6 | Tech 7 | Tech8
Capacity (kW) | Tech 2: 50; Tech 5: 2; Tech 6: 10
Investment cost (CHF/kW) | 1000 | 200 | 1500 |  |  | 1000 | 1500 | 200
Fixed O&M cost (CHF/kW) | 0 | 0 | 0 |  |  | 0 | 0 | 0
Variable O&M cost (CHF/kWh) | 0.1 | 0.01 | 0.021 | 0.06 | 0.12 | 0.1 | 0.021 | 0.01
Input energy carrier | Electricity | Gas | Gas | Solar | Solar | Gas | Gas | Gas
Output energy carrier | Heat | Heat2 | Electricity, Heat2 | Electricity | Electricity | Electricity, Heat2 | Electricity, Heat2 | Heat2
Efficiency (%) | 320 | 94 | 30 | 14 | 15 | 30 | 30 | 94
Fixed input share
Fixed output share | Tech 3: 0.3663, 0.6337; Tech 6: 0.3663, 0.6337; Tech 7: 0.3663, 0.6337
Lifetime (years) | 20 | 30 | 20 | 20 | 35 | 20 | 20 | 30
Minimum load (%) | Tech 3: 50; Tech 6: 60; Tech 7: 50
Solar specific power (kW/m2) | Tech 4: 0.2; Tech 5: 0.2
Maximum capacity (kW) | 100 | 100 | 100 | 10 | 10 | 100 | 100 | 500
Minimum capacity (kW)
Maximum output (kWh)
Minimum output (kWh)
CO2 investment (kg-CO2/kW) | Tech 1: 1; Tech 2: 2; Tech 3: 3
Hubs | 1,2,3,4,5 | 1,2,3,4,5 | 1,2,3,4,5 | 1,2,3,4,5 | 1,2,3,4,5 | 1,2,3,5 | 1,2,3,4,5 | 1,2,3,5
Note on A3: Rev: Input values apply to each hub where technology is present
Note on A4: Rev: - pre-installed capacity (if any) - for multi-output techs with fixed output shares, capacity is defined with respect to first-listed output energy carrier
Note on A5: Rev: Does not apply to pre-installed capacities
Note on A7: Rev: Applied to the total energy output of a process
Note on A8: Rev: - required - separate multiple values with commas
Note on A9: Rev: - required - separate multiple values with commas
Note on A10: Rev: - for multi-output techs with fixed output shares, efficiency is defined with respect to first-listed output energy carrier
Note on A11: Rev: - insert values only if fixed input shares are required - comma separated values - must sum to one - must be equal to the number of input energy carriers - assumed to apply to ECs in the same order as provided in "Input energy carrier"
Note on A12: Rev: - insert values only if fixed output shares are required - comma separated values - must sum to one - must be equal to the number of output energy carriers - assumed to apply to ECs in the same order as provided in "Output energy carrier"
Note on A13: Rev: Required
Note on A14: Rev: Minimum load applies to first-listed output EC only for multi-output techs with fixed output shares. (Otherwise, minimum load applies to total output.)
Note on A15: Rev: Insert value for solar panel technologies only
Note on A16: Rev: Insert value only if max cap is imposed
Note on A17: Rev: Insert value only if minimum cap is imposed
Note on A18: Rev: - insert value only if max operation is imposed - applies to first-listed output EC only for multi-output techs with fixed output shares. Otherwise, applies to total output.
Note on A19: Rev: - insert value only if minimum operation is imposed - applies to first-listed output EC only for multi-output techs with fixed output shares. Otherwise, applies to total output.
Note on A20: Rev: Does not apply to pre-installed capacities
Note on A21: Rev: - required - comma separated values for multiple hubs

## Storage
Storage
Storage name --> | Battery | StgHeat1 | StgHeat2
Stored energy carrier | Electricity | Heat | Heat2
Capacity (kWh)
Investment cost (CHF/kWh) | 1 | 1 | 1
Fixed O&M cost (CHF/kWh)
Lifetime (years) | 20 | 17 | 17
Charging efficiency (%) | 99 | 99 | 99
Discharging efficiency (%) | 99 | 99 | 99
Maximum charging rate (%) | 30 | 30 | 30
Maximum discharging rate (%) | 30 | 30 | 30
Standby loss (%/hour) | 0.1 | 0.1 | 0.1
Minimum SoC (%) | 0 | 0 | 0
Maximum capacity (kWh)
Minimum capacity (kWh)
CO2 investment (kg-CO2/kWh) |  | 2
Hubs | 2,3,4,5 | 1,2,3,4,5 | 1,2,3,4,5
Note on A4: Rev: Required
Note on A5: Rev: pre-installed capacity (if any)
Note on A6: Rev: Does not apply to pre-installed capacities
Note on A8: Rev: Required
Note on A11: Rev: i.e., in each hour: stored energy <= charging rate * storage capacity
Note on A12: Rev: i.e., in each hour: discharged energy <= discharging rate * storage capacity
Note on A15: Rev: - per hub - insert value only if maxcap is imposed
Note on A16: Rev: - per hub - insert value only if minimum cap is imposed
Note on A17: Rev: Does not apply to pre-installed capacities
Note on A18: Rev: Required

## Network
Network Data
Node 1 | 1 | 2 | 3 | 4
Node 2 | 2 | 3 | 4 | 5
Length (m) | 100 | 50 | 500 | 200
Energy carrier | Heat | Heat | Heat | Heat
Network loss (fraction/m) | 0.001 | 0.001 |  | 0.001
Installed capacity (kW) |  | 50
Maximum capacity (kW) |  |  | 500
Minimum capacity (kW) |  | 5 | 10
Investment cost (CHF/kW/m) | 15 |  | 5 | 10
Variable O&M cost (CHF/kWh) | 1 | 1 | 0.1
Fixed O&M cost (CHF/kW) | 1 | 2 | 5
Lifetime (years) | 50 | 60 | 50 | 50
CO2 investment (kg-CO2/kW/m) | 1
Uni-directional flow? (Y)
Note on A7: Rev: total loss for network connection = network loss * length
Note on A11: Rev: Does not apply to pre-installed capacities
Note on A15: Rev: Does not apply to pre-installed capacities
Note on A16: Rev: - default: assumes bi-direction flow is possible - indicate "Y" only if uni-directional flow is enforced from Node 1 to 2

## Solar Profile
Solar Irradiation
Solar energy carrier: | Solar
Hour | Irradiation (kW/m2)
1 | 0
2 | 0
3 | 0
4 | 0
5 | 0
6 | 0
7 | 0
8 | 0
9 | 0
10 | 0
11 | 0.056
12 | 0.192
13 | 0.324
14 | 0.38
15 | 0.324
16 | 0.189
17 | 0.037
18 | 0
19 | 0
20 | 0
21 | 0
22 | 0
23 | 0
24 | 0
25 | 0
26 | 0
27 | 0
28 | 0
29 | 0
30 | 0
31 | 0
32 | 0
33 | 0
34 | 0
35 | 0.056
36 | 0.194
37 | 0.327
38 | 0.383
39 | 0.328
40 | 0.192
41 | 0.039
42 | 0
43 | 0
44 | 0
45 | 0
Note on A5: Rev: Must match hourly profile given for demand data ("Demand" sheet)

## Options
Objective (minimization)
Cost
Carbon

## Sheet1
[6 empty] | Battery | StgHeat1 | StgHeat2
1 | 2 | 3 | 4 |  |  | Electricity | Heat | Heat2 | 1 | 0 | Tech 4 | Tech 5
2 | 3 | 4 | 5 |  |  | Continuous | Continuous | Continuous | 2 | 0 |  | 2
100 | 50 | 500 | 200 |  |  | 1 | 1 | 1 | 3 | 0 | 0 | 0
Heat | Heat | Heat | Heat |  |  | 20 | 17 | 17 | 4 | 0 | 0 | 0
0.001 | 0.001 |  | 0.001 |  |  | 99 | 99 | 99 | 5 | 0 | 0.06 | 0.12
| 50 |  |  |  |  | 99 | 99 | 99 | 6 | 0 | Solar | Solar
|  | 500 |  |  |  | 0.1 | 0.1 | 0.1 | 7 | 0 | Electricity | Electricity
| 5 | 10 |  |  |  | 0.3 | 0.3 | 0.3 | 8 | 0 | 14 | 15
15 |  | 5 | 10 |  |  | 0.3 | 0.3 | 0.3 | 9 | 0
1 | 1 | 0.1 |  |  |  | 0 | 0 | 0 | 10 | 0
1 | 2 | 5 |  |  |  | 2,3,4,5 | 1,2,3,4,5 | 1,2,3,4,5 | 11 | 0.056 | 20 | 35
50 | 60 | 50 | 50 | [5 empty] | 12 | 0.192
[9 empty] | 13 | 0.324 | 0.2 | 0.2
[9 empty] | 14 | 0.38 | 10 | 10
[9 empty] | 15 | 0.324 | 1,2,3,4,5 | 1,2,3,4,5
Tech 1 | Tech 2 | Tech 3 | Tech 4 | Tech 5 | Tech 6 | Tech 7 | Tech8 |  | 16 | 0.189
Tech 2: 50; Tech 5: 2; Tech 6: 10 |  | 17 | 0.037
1000 | 200 | 1500 |  |  | 1000 | 1500 | 200 |  | 18 | 0
0 | 0 | 0 |  |  | 0 | 0 | 0 |  | 19 | 0
0.1 | 0.01 | 0.021 | 0.06 | 0.12 | 0.1 | 0.021 | 0.01 |  | 20 | 0
Electricity | Gas | Gas | Solar | Solar | Gas | Gas | Gas |  | 21 | 0
Heat | Heat2 | Electricity, Heat2 | Electricity | Electricity | Electricity, Heat2 | Electricity, Heat2 | Heat2 |  | 22 | 0
320 | 94 | 30 | 14 | 15 | 30 | 30 | 94 |  | 23 | 0
[9 empty] | 24 | 0
Tech 3: 0.3663, 0.6337; Tech 6: 0.3663, 0.6337; Tech 7: 0.3663, 0.6337 |  | 25 | 0
20 | 30 | 20 | 20 | 35 | 20 | 20 | 30 |  | 26 | 0
Tech 3: 50; Tech 6: 60; Tech 7: 50 |  | 27 | 0
Tech 4: 0.2; Tech 5: 0.2 |  | 28 | 0
100 | 100 | 100 | 10 | 10 | 100 | 100 | 500 |  | 29 | 0
1,2,3,4,5 | 1,2,3,4,5 | 1,2,3,4,5 | 1,2,3,4,5 | 1,2,3,4,5 | 1,2,3,5 | 1,2,3,4,5 | 1,2,3,5 |  | 30 | 0
[9 empty] | 31 | 0
[9 empty] | 32 | 0
Tech 1: Battery; Tech 2: StgHeat1; Tech 3: StgHeat2 |  | 33 | 0
Tech 1: Electricity; Tech 2: Heat; Tech 3: Heat2 |  | 34 | 0
[9 empty] | 35 | 0.056
[9 empty] | 36 | 0.194 | bar: Tech 1 to Tech 3
[9 empty] | 37 | 0.327
Tech 1: 20; Tech 2: 17; Tech 3: 17 |  | 38 | 0.383
Tech 1: 99; Tech 2: 99; Tech 3: 99 |  | 39 | 0.328
Tech 1: 99; Tech 2: 99; Tech 3: 99 |  | 40 | 0.192
Tech 1: 0.1; Tech 2: 0.1; Tech 3: 0.1 |  | 41 | 0.039
Tech 1: 0.3; Tech 2: 0.3; Tech 3: 0.3 |  | 42 | 0
Tech 1: 0.3; Tech 2: 0.3; Tech 3: 0.3 |  | 43 | 0
Tech 1: 0; Tech 2: 10; Tech 3: 0 |  | 44 | 0
[9 empty] | 45 | 0
2,3,4,5 | 1,2,3,4,5 | 1,2,3,4,5